## RHO
Event label | DATE/TIME | LATITUDE | LONGITUDE | Sea ice thickness | Sea ice draft | Core length | Core number (RHO) | Ice station number | Ice station visit | Ice age | Melt pond | Depth, ice/snow, top/minimum | Depth, ice/snow, bottom/maximum | Sea ice salinity | Temperature, technical | Temperature, ice/snow | Density, ice, technical | Density, ice | Volume, brine | Volume, gas, technical | Volume, gas | Snow height | Comments
PS149_13-1 | 2025-07-10 09:17 | 83.6738 | 21.8552 | 0.67 | 0.65 | 0.73 | 1 | 1 | a | FYI | 0 | 0 | 0.05 | 2.6 | -17 | -0.3 | 854.96 | 852.78 |  | 0.073 | 0.108 |  | bubbles out
PS149_13-1 | 2025-07-10 09:17 | 83.6738 | 21.8552 | 0.67 | 0.65 | 0.73 | 1 | 1 | a | FYI | 0 | 0.05 | 0.1 | 3.2 | -17 | -0.17 | 840.2 | 838.04 |  | 0.089 | 0.169 |  | bubbles out
PS149_13-1 | 2025-07-10 09:17 | 83.6738 | 21.8552 | 0.67 | 0.65 | 0.73 | 1 | 1 | a | FYI | 0 | 0.1 | 0.15 | 2.6 | -17 | -0.13 | 846.07 | 843.89 |  | 0.082 | 0.168 |  | bubbles out
PS149_13-1 | 2025-07-10 09:17 | 83.6738 | 21.8552 | 0.67 | 0.65 | 0.73 | 1 | 1 | a | FYI | 0 | 0.15 | 0.2 | 2.7 | -17 | -0.18 | 844.69 | 842.52 |  | 0.084 | 0.147 |  | bubbles out
PS149_13-1 | 2025-07-10 09:17 | 83.6738 | 21.8552 | 0.67 | 0.65 | 0.73 | 1 | 1 | a | FYI | 0 | 0.2 | 0.25 | 3.1 | -17 | -0.23 | 862.88 | 860.67 |  | 0.065 | 0.122 |  | bubbles out
PS149_13-1 | 2025-07-10 09:17 | 83.6738 | 21.8552 | 0.67 | 0.65 | 0.73 | 1 | 1 | a | FYI | 0 | 0.25 | 0.3 | 3.6 | -17 | -0.28 | 876.93 | 874.69 |  | 0.05 | 0.105
PS149_13-1 | 2025-07-10 09:17 | 83.6738 | 21.8552 | 0.67 | 0.65 | 0.73 | 1 | 1 | a | FYI | 0 | 0.3 | 0.35 | 3.6 | -17 | -0.35 | 898.75 | 896.46 |  | 0.026 | 0.07
PS149_13-1 | 2025-07-10 09:17 | 83.6738 | 21.8552 | 0.67 | 0.65 | 0.73 | 1 | 1 | a | FYI | 0 | 0.35 | 0.43 | 3.7 | -17 | -0.49 | 910.92 | 908.63 | 0.37 | 0.013 | 0.046
PS149_13-1 | 2025-07-10 09:17 | 83.6738 | 21.8552 | 0.67 | 0.65 | 0.73 | 1 | 1 | a | FYI | 0 | 0.43 | 0.48 | 3.6 | -17 | -0.67 | 917.06 | 914.77 | 0.26 | 0.006 | 0.029
PS149_13-1 | 2025-07-10 09:17 | 83.6738 | 21.8552 | 0.67 | 0.65 | 0.73 | 1 | 1 | a | FYI | 0 | 0.48 | 0.53 | 3.9 | -17 | -0.8 | 899.95 | 897.72 | 0.23 | 0.025 | 0.045
PS149_13-1 | 2025-07-10 09:17 | 83.6738 | 21.8552 | 0.67 | 0.65 | 0.73 | 1 | 1 | a | FYI | 0 | 0.53 | 0.58 | 3.7 | -17 | -0.8 | 908.31 | 906.06 | 0.22 | 0.016 | 0.035
PS149_13-1 | 2025-07-10 09:17 | 83.6738 | 21.8552 | 0.67 | 0.65 | 0.73 | 1 | 1 | a | FYI | 0 | 0.58 | 0.63 | 3.6 | -17 | -0.78 | 919.37 | 917.09 | 0.23 | 0.004 | 0.023
PS149_13-1 | 2025-07-10 09:17 | 83.6738 | 21.8552 | 0.67 | 0.65 | 0.73 | 1 | 1 | a | FYI | 0 | 0.63 | 0.68 | 3.1 | -17 | -0.72 | 919.8 | 917.51 | 0.21 | 0.003 | 0.021
PS149_13-1 | 2025-07-10 09:17 | 83.6738 | 21.8552 | 0.67 | 0.65 | 0.73 | 1 | 1 | a | FYI | 0 | 0.68 | 0.73 | 3.1 | -17 | -0.8 | 919.33 | 917.06 | 0.19 | 0.003 | 0.02
PS149_13-1 | 2025-07-11 15:50 | 83.7746 | 22.6109 | 1.43 | 1.29 | 1.47 | 2 | 1 | a | FYI | 0 | 0 | 0.05 | 1.3 | -23 | -0.1 | 835.65 | 832.73 |  | 0.093 | 0.147 | 0.03 | bubles out
PS149_13-1 | 2025-07-11 15:50 | 83.7746 | 22.6109 | 1.43 | 1.29 | 1.47 | 2 | 1 | a | FYI | 0 | 0.05 | 0.1 | 0.3 | -23 | -0.14 | 834 | 831.09 | 0.1 | 0.094 | 0.103 | 0.03 | floats
PS149_13-1 | 2025-07-11 15:50 | 83.7746 | 22.6109 | 1.43 | 1.29 | 1.47 | 2 | 1 | a | FYI | 0 | 0.1 | 0.15 | 0.6 | -23 | -0.28 | 842.97 | 840.05 | 0.1 | 0.084 | 0.093 | 0.03
PS149_13-1 | 2025-07-11 15:50 | 83.7746 | 22.6109 | 1.43 | 1.29 | 1.47 | 2 | 1 | a | FYI | 0 | 0.15 | 0.2 | 1.2 | -23 | -0.47 | 912.16 | 909.02 | 0.13 | 0.01 | 0.021 | 0.03
PS149_13-1 | 2025-07-11 15:50 | 83.7746 | 22.6109 | 1.43 | 1.29 | 1.47 | 2 | 1 | a | FYI | 0 | 0.2 | 0.3 | 2 | -23 | -0.68 | 884.97 | 881.96 | 0.14 | 0.04 | 0.052 | 0.03 | bubbles out
PS149_13-1 | 2025-07-11 15:50 | 83.7746 | 22.6109 | 1.43 | 1.29 | 1.47 | 2 | 1 | a | FYI | 0 | 0.3 | 0.4 | 2.8 | -23 | -0.87 | 911.77 | 908.7 | 0.16 | 0.012 | 0.026 | 0.03
PS149_13-1 | 2025-07-11 15:50 | 83.7746 | 22.6109 | 1.43 | 1.29 | 1.47 | 2 | 1 | a | FYI | 0 | 0.4 | 0.5 | 3.5 | -23 | -1.09 | 899.49 | 896.49 | 0.15 | 0.026 | 0.039 | 0.03
PS149_13-1 | 2025-07-11 15:50 | 83.7746 | 22.6109 | 1.43 | 1.29 | 1.47 | 2 | 1 | a | FYI | 0 | 0.5 | 0.6 | 3.7 | -23 | -1.35 | 915.97 | 912.94 | 0.13 | 0.008 | 0.02 | 0.03
PS149_13-1 | 2025-07-11 15:50 | 83.7746 | 22.6109 | 1.43 | 1.29 | 1.47 | 2 | 1 | a | FYI | 0 | 0.6 | 0.7 | 4.4 | -23 | -1.52 | 915.01 | 912.02 | 0.14 | 0.01 | 0.022 | 0.03 | melt channels
PS149_13-1 | 2025-07-11 15:50 | 83.7746 | 22.6109 | 1.43 | 1.29 | 1.47 | 2 | 1 | a | FYI | 0 | 0.7 | 0.8 | 4.2 | -23 | -1.62 | 887.87 | 884.98 | 0.12 | 0.039 | 0.049 | 0.03 | melt channels
PS149_13-1 | 2025-07-11 15:50 | 83.7746 | 22.6109 | 1.43 | 1.29 | 1.47 | 2 | 1 | a | FYI | 0 | 0.8 | 0.91 | 5.3 | -23 | -1.68 | 899.95 | 897.02 | 0.15 | 0.027 | 0.04 | 0.03 | melt channels, section 1 ends
PS149_13-1 | 2025-07-11 15:50 | 83.7746 | 22.6109 | 1.43 | 1.29 | 1.47 | 2 | 1 | a | FYI | 0 | 0.91 | 1 | 4 | -23 | -1.46 | 912.63 | 909.64 | 0.13 | 0.012 | 0.023 | 0.03 | section 2 starts
PS149_13-1 | 2025-07-11 15:50 | 83.7746 | 22.6109 | 1.43 | 1.29 | 1.47 | 2 | 1 | a | FYI | 0 | 1 | 1.1 | 3.5 | -23 | -0.43 | 907.17 | 904.05 | 0.4 | 0.018 | 0.053 | 0.03 | melt channels
PS149_13-1 | 2025-07-11 15:50 | 83.7746 | 22.6109 | 1.43 | 1.29 | 1.47 | 2 | 1 | a | FYI | 0 | 1.1 | 1.2 | 4 | -23 | -1.58 | 906.31 | 903.35 | 0.12 | 0.019 | 0.029 | 0.03
PS149_13-1 | 2025-07-11 15:50 | 83.7746 | 22.6109 | 1.43 | 1.29 | 1.47 | 2 | 1 | a | FYI | 0 | 1.2 | 1.3 | 4.3 | -23 | -1.79 | 899.69 | 896.78 | 0.12 | 0.026 | 0.036 | 0.03 | melt channels, bubbles out
PS149_13-1 | 2025-07-11 15:50 | 83.7746 | 22.6109 | 1.43 | 1.29 | 1.47 | 2 | 1 | a | FYI | 0 | 1.3 | 1.37 | 4.2 | -23 | -1.8 | 896.16 | 893.26 | 0.11 | 0.03 | 0.039 | 0.03
PS149_13-1 | 2025-07-11 15:50 | 83.7746 | 22.6109 | 1.43 | 1.29 | 1.47 | 2 | 1 | a | FYI | 0 | 1.37 | 1.42 | 4.4 | -23 | -1.74 | 912.89 | 909.93 | 0.12 | 0.012 | 0.022 | 0.03 | melt channel
PS149_13-1 | 2025-07-11 15:50 | 83.7746 | 22.6109 | 1.43 | 1.29 | 1.47 | 2 | 1 | a | FYI | 0 | 1.42 | 1.47 | 4.8 | -23 | -1.8 | 907.23 | 904.3 | 0.13 | 0.019 | 0.029 | 0.03 | melt channel
PS149_21-1 | 2025-07-26 09:09 | 82.6298 | 26.7774 | 1.27 | 1.18 | 1.32 | 3 | 1 | b | FYI | 0 | 0 | 0.05 | 2.5 | -23 | -1.01 | 869.67 | 866.75 | 0.11 | 0.057 | 0.067 | 0.06 | bubbles out at immersion
PS149_21-1 | 2025-07-26 09:09 | 82.6298 | 26.7774 | 1.27 | 1.18 | 1.32 | 3 | 1 | b | FYI | 0 | 0.05 | 0.1 | 1.2 | -23 | -0.64 | 838.52 | 835.66 | 0.08 | 0.09 | 0.097 | 0.06 | large bubbles and melt channels inside, sample nearly floats
PS149_21-1 | 2025-07-26 09:09 | 82.6298 | 26.7774 | 1.27 | 1.18 | 1.32 | 3 | 1 | b | FYI | 0 | 0.1 | 0.15 | 0.5 | -23 | -0.44 | 848.73 | 845.81 | 0.05 | 0.078 | 0.083 | 0.06 | large bubbles and melt channels inside, sample nearly floats; bubbles out at immersion
PS149_21-1 | 2025-07-26 09:09 | 82.6298 | 26.7774 | 1.27 | 1.18 | 1.32 | 3 | 1 | b | FYI | 0 | 0.15 | 0.2 | 0.7 | -23 | -0.57 | 862.13 | 859.18 | 0.06 | 0.064 | 0.069 | 0.06 | large bubbles and melt channels inside; bubbles out at immersion
PS149_21-1 | 2025-07-26 09:09 | 82.6298 | 26.7774 | 1.27 | 1.18 | 1.32 | 3 | 1 | b | FYI | 0 | 0.2 | 0.25 | 1.3 | -23 | -0.7 | 850.5 | 847.61 | 0.09 | 0.077 | 0.084 | 0.06 | sample of 2 pieces (at break); large bubbles and melt channels inside; bubbles out at immersion
PS149_21-1 | 2025-07-26 09:09 | 82.6298 | 26.7774 | 1.27 | 1.18 | 1.32 | 3 | 1 | b | FYI | 0 | 0.25 | 0.3 | 1.6 | -23 | -1 | 872.74 | 869.81 | 0.07 | 0.053 | 0.06 | 0.06 | large bubbles and melt channels inside; bubbles out at immersion
PS149_21-1 | 2025-07-26 09:09 | 82.6298 | 26.7774 | 1.27 | 1.18 | 1.32 | 3 | 1 | b | FYI | 0 | 0.3 | 0.35 | 1.9 | -23 | -1.3 | 847.96 | 845.15 | 0.07 | 0.08 | 0.086 | 0.06 | large bubbles and melt channels inside, sample nearly floats; bubbles out at immersion
PS149_21-1 | 2025-07-26 09:09 | 82.6298 | 26.7774 | 1.27 | 1.18 | 1.32 | 3 | 1 | b | FYI | 0 | 0.35 | 0.4 | 2.4 | -23 | -1.39 | 856.79 | 853.97 | 0.08 | 0.071 | 0.078 | 0.06 | large bubbles and melt channels inside; bubbles out at immersion
PS149_21-1 | 2025-07-26 09:09 | 82.6298 | 26.7774 | 1.27 | 1.18 | 1.32 | 3 | 1 | b | FYI | 0 | 0.4 | 0.45 | 3 | -23 | -1.49 | 893.48 | 890.55 | 0.1 | 0.032 | 0.04 | 0.06
PS149_21-1 | 2025-07-26 09:09 | 82.6298 | 26.7774 | 1.27 | 1.18 | 1.32 | 3 | 1 | b | FYI | 0 | 0.45 | 0.5 | 3.3 | -23 | -1.5 | 891.94 | 889.02 | 0.1 | 0.034 | 0.043 | 0.06 | refrozen melt channels inside
PS149_21-1 | 2025-07-26 09:09 | 82.6298 | 26.7774 | 1.27 | 1.18 | 1.32 | 3 | 1 | b | FYI | 0 | 0.5 | 0.55 | 3.6 | -23 | -1.5 | 902.78 | 899.82 | 0.12 | 0.022 | 0.032 | 0.06 | large melt channels
PS149_21-1 | 2025-07-26 09:09 | 82.6298 | 26.7774 | 1.27 | 1.18 | 1.32 | 3 | 1 | b | FYI | 0 | 0.55 | 0.6 | 3.6 | -23 | -1.53 | 911.56 | 908.57 | 0.11 | 0.013 | 0.022 | 0.06
PS149_21-1 | 2025-07-26 09:09 | 82.6298 | 26.7774 | 1.27 | 1.18 | 1.32 | 3 | 1 | b | FYI | 0 | 0.6 | 0.65 | 3.9 | -23 | -1.58 | 905.22 | 902.26 | 0.12 | 0.02 | 0.03 | 0.06 | bubbles out at immersion; melt channels
PS149_21-1 | 2025-07-26 09:09 | 82.6298 | 26.7774 | 1.27 | 1.18 | 1.32 | 3 | 1 | b | FYI | 0 | 0.65 | 0.7 | 3.5 | -23 | -1.63 | 909.2 | 906.23 | 0.1 | 0.015 | 0.024 | 0.06 | sec 1 ends
PS149_21-1 | 2025-07-26 09:09 | 82.6298 | 26.7774 | 1.27 | 1.18 | 1.32 | 3 | 1 | b | FYI | 0 | 0.7 | 0.77 | 3.9 | -23 | -1.68 | 906.37 | 903.42 | 0.11 | 0.019 | 0.028 | 0.06
PS149_21-1 | 2025-07-26 09:09 | 82.6298 | 26.7774 | 1.27 | 1.18 | 1.32 | 3 | 1 | b | FYI | 0 | 0.77 | 0.82 | 4.4 | -23 | -1.74 | 910.04 | 907.09 | 0.12 | 0.015 | 0.026 | 0.06
PS149_21-1 | 2025-07-26 09:09 | 82.6298 | 26.7774 | 1.27 | 1.18 | 1.32 | 3 | 1 | b | FYI | 0 | 0.82 | 0.87 | 3.9 | -23 | -1.78 | 915.08 | 912.12 | 0.11 | 0.009 | 0.018 | 0.06
PS149_21-1 | 2025-07-26 09:09 | 82.6298 | 26.7774 | 1.27 | 1.18 | 1.32 | 3 | 1 | b | FYI | 0 | 0.87 | 0.92 | 4.2 | -23 | -1.74 | 914.28 | 911.31 | 0.12 | 0.011 | 0.02 | 0.06
PS149_21-1 | 2025-07-26 09:09 | 82.6298 | 26.7774 | 1.27 | 1.18 | 1.32 | 3 | 1 | b | FYI | 0 | 0.92 | 0.97 | 3.7 | -23 | -1.65 | 913.85 | 910.87 | 0.11 | 0.01 | 0.02 | 0.06 | bubbles inside
PS149_21-1 | 2025-07-26 09:09 | 82.6298 | 26.7774 | 1.27 | 1.18 | 1.32 | 3 | 1 | b | FYI | 0 | 0.97 | 1.02 | 4.7 | -23 | -1.62 | 896.41 | 893.48 | 0.14 | 0.03 | 0.042 | 0.06 | bubbles inside
PS149_21-1 | 2025-07-26 09:09 | 82.6298 | 26.7774 | 1.27 | 1.18 | 1.32 | 3 | 1 | b | FYI | 0 | 1.02 | 1.07 | 4.7 | -23 | -1.67 | 887.96 | 885.07 | 0.13 | 0.039 | 0.051 | 0.06 | bubbles inside/melt channels, bubbles out at immersion
PS149_21-1 | 2025-07-26 09:09 | 82.6298 | 26.7774 | 1.27 | 1.18 | 1.32 | 3 | 1 | b | FYI | 0 | 1.07 | 1.12 | 4.7 | -23 | -1.69 | 860.1 | 857.3 | 0.13 | 0.07 | 0.08 | 0.06 | bubbles inside/melt channels,bubbles out at immersion
PS149_21-1 | 2025-07-26 09:09 | 82.6298 | 26.7774 | 1.27 | 1.18 | 1.32 | 3 | 1 | b | FYI | 0 | 1.12 | 1.17 | 4.6 | -23 | -1.64 | 884.69 | 881.81 | 0.13 | 0.043 | 0.054 | 0.06 | bubbles out at immersion
PS149_21-1 | 2025-07-26 09:09 | 82.6298 | 26.7774 | 1.27 | 1.18 | 1.32 | 3 | 1 | b | FYI | 0 | 1.17 | 1.22 | 4.7 | -23 | -1.61 | 895.69 | 892.77 | 0.14 | 0.031 | 0.043 | 0.06
PS149_21-1 | 2025-07-26 09:09 | 82.6298 | 26.7774 | 1.27 | 1.18 | 1.32 | 3 | 1 | b | FYI | 0 | 1.22 | 1.27 | 4.1 | -23 | -1.65 | 910.17 | 907.21 | 0.12 | 0.015 | 0.025 | 0.06
PS149_21-1 | 2025-07-26 09:09 | 82.6298 | 26.7774 | 1.27 | 1.18 | 1.32 | 3 | 1 | b | FYI | 0 | 1.27 | 1.32 | 3.6 | -23 | -1.7 | 912.26 | 909.3 | 0.1 | 0.012 | 0.021 | 0.06
PS149_21-1 | 2025-07-26 09:09 | 82.6298 | 26.7774 | 0.35 | 0.35 | 0.4 | 4 | 1 | b | FYI | 0 | 0 | 0.05 | 1.3 | -23 | -0.4 | 834 | 831.13 | 0.15 | 0.095 | 0.108 | 0.06 | floats (density cant be meausered without extra weight), lots of air bubbles inside
PS149_21-1 | 2025-07-26 09:09 | 82.6298 | 26.7774 | 0.35 | 0.35 | 0.4 | 4 | 1 | b | FYI | 0 | 0.05 | 0.1 | 1.3 | -23 | -0.33 | 834 | 831.12 | 0.18 | 0.095 | 0.111 | 0.06 | floats (density cant be meausered without extra weight), lots of air bubbles/pores/voids inside
PS149_21-1 | 2025-07-26 09:09 | 82.6298 | 26.7774 | 0.35 | 0.35 | 0.4 | 4 | 1 | b | FYI | 0 | 0.1 | 0.15 | 1.4 | -23 | -0.43 | 834 | 831.13 | 0.15 | 0.095 | 0.108 | 0.06 | floats (density cant be meausered without extra weight), lots of air bubbles/pores/voids inside
PS149_21-1 | 2025-07-26 09:09 | 82.6298 | 26.7774 | 0.35 | 0.35 | 0.4 | 4 | 1 | b | FYI | 0 | 0.15 | 0.2 | 1.8 | -23 | -0.65 | 842.15 | 839.28 | 0.13 | 0.086 | 0.097 | 0.06 | lots of air bubbles/pores/voids inside
PS149_21-1 | 2025-07-26 09:09 | 82.6298 | 26.7774 | 0.35 | 0.35 | 0.4 | 4 | 1 | b | FYI | 0 | 0.2 | 0.25 | 2 | -23 | -0.86 | 852.7 | 849.82 | 0.11 | 0.075 | 0.084 | 0.06 | lots of air bubbles/pores/voids inside
PS149_21-1 | 2025-07-26 09:09 | 82.6298 | 26.7774 | 0.35 | 0.35 | 0.4 | 4 | 1 | b | FYI | 0 | 0.25 | 0.3 | 2.6 | -23 | -1.07 | 867.71 | 864.8 | 0.11 | 0.059 | 0.069 | 0.06
PS149_21-1 | 2025-07-26 09:09 | 82.6298 | 26.7774 | 0.35 | 0.35 | 0.4 | 4 | 1 | b | FYI | 0 | 0.3 | 0.35 | 3 | -23 | -1.1 | 864.97 | 862.08 | 0.13 | 0.063 | 0.074 | 0.06 | bubbles out at immersion, air bubbles/pores/voids inside
PS149_21-1 | 2025-07-26 09:09 | 82.6298 | 26.7774 | 0.35 | 0.35 | 0.4 | 4 | 1 | b | FYI | 0 | 0.35 | 0.4 | 3.1 | -23 | -1.1 | 887.28 | 884.32 | 0.13 | 0.039 | 0.05 | 0.06 | bubbles out at immersion
PS149_32-1 | 2025-08-09 15:48 | 83.2287 | 33.7341 | 0.67 | 0.62 | 0.72 | 5 | 1 | c | FYI | 0 | 0 | 0.05 | 0.7 | -22 | -0.2 | 846.75 | 843.93 | 0.16 | 0.08 | 0.095 | 0.02 | large bubbles; bubbles out at immersion
PS149_32-1 | 2025-08-09 15:48 | 83.2287 | 33.7341 | 0.67 | 0.62 | 0.72 | 5 | 1 | c | FYI | 0 | 0.05 | 0.1 | 0.5 | -22 | -0.2 | 834 | 831.23 | 0.11 | 0.094 | 0.104 | 0.02 | large bubblesinside; floats
PS149_32-1 | 2025-08-09 15:48 | 83.2287 | 33.7341 | 0.67 | 0.62 | 0.72 | 5 | 1 | c | FYI | 0 | 0.1 | 0.15 | 0.9 | -22 | -0.23 | 834 | 831.23 | 0.18 | 0.094 | 0.11 | 0.02 | large bubbles inside; floats
PS149_32-1 | 2025-08-09 15:48 | 83.2287 | 33.7341 | 0.67 | 0.62 | 0.72 | 5 | 1 | c | FYI | 0 | 0.15 | 0.2 | 0.9 | -22 | -0.28 | 834 | 831.24 | 0.14 | 0.094 | 0.107 | 0.02 | large bubbles inside; floats
PS149_32-1 | 2025-08-09 15:48 | 83.2287 | 33.7341 | 0.67 | 0.62 | 0.72 | 5 | 1 | c | FYI | 0 | 0.2 | 0.25 | 1.2 | -22 | -0.38 | 867.38 | 864.52 | 0.15 | 0.058 | 0.071 | 0.02 | large bubbles inside; voids; bubbles out at immersion
PS149_32-1 | 2025-08-09 15:48 | 83.2287 | 33.7341 | 0.67 | 0.62 | 0.72 | 5 | 1 | c | FYI | 0 | 0.25 | 0.3 | 1.6 | -22 | -0.52 | 875.25 | 872.38 | 0.14 | 0.05 | 0.063 | 0.02 | large bubbles inside
PS149_32-1 | 2025-08-09 15:48 | 83.2287 | 33.7341 | 0.67 | 0.62 | 0.72 | 5 | 1 | c | FYI | 0 | 0.3 | 0.35 | 2 | -22 | -0.74 | 845.16 | 842.42 | 0.12 | 0.083 | 0.094 | 0.02 | large bubbles inside; bubbles out at immersion
PS149_32-1 | 2025-08-09 15:48 | 83.2287 | 33.7341 | 0.67 | 0.62 | 0.72 | 5 | 1 | c | FYI | 0 | 0.35 | 0.4 | 2.3 | -22 | -0.8 | 886.75 | 883.89 | 0.14 | 0.038 | 0.05 | 0.02 | smaller and large bubbles inside; bubbles out at immersion
PS149_32-1 | 2025-08-09 15:48 | 83.2287 | 33.7341 | 0.67 | 0.62 | 0.72 | 5 | 1 | c | FYI | 0 | 0.4 | 0.45 | 2.8 | -22 | -0.84 | 849.85 | 847.1 | 0.15 | 0.079 | 0.092 | 0.02 | large bubles and melt channels inside; bubbles out at immersion
PS149_32-1 | 2025-08-09 15:48 | 83.2287 | 33.7341 | 0.67 | 0.62 | 0.72 | 5 | 1 | c | FYI | 0 | 0.45 | 0.5 | 3 | -22 | -0.89 | 899.47 | 896.57 | 0.16 | 0.025 | 0.039 | 0.02 | smaller bubbles and melt channels
PS149_32-1 | 2025-08-09 15:48 | 83.2287 | 33.7341 | 0.67 | 0.62 | 0.72 | 5 | 1 | c | FYI | 0 | 0.5 | 0.57 | 3.3 | -22 | -0.95 | 904.25 | 901.35 | 0.17 | 0.02 | 0.035 | 0.02 | smaller bubbles
PS149_32-1 | 2025-08-09 15:48 | 83.2287 | 33.7341 | 0.67 | 0.62 | 0.72 | 5 | 1 | c | FYI | 0 | 0.57 | 0.62 | 2.4 | -22 | -1.08 | 877.5 | 874.7 | 0.1 | 0.049 | 0.057 | 0.02 | smaller bubbles
PS149_32-1 | 2025-08-09 15:48 | 83.2287 | 33.7341 | 0.67 | 0.62 | 0.72 | 5 | 1 | c | FYI | 0 | 0.62 | 0.67 | 2.9 | -22 | -1.34 | 895.1 | 892.28 | 0.1 | 0.03 | 0.039 | 0.02 | smaller bubbles
PS149_32-1 | 2025-08-09 15:48 | 83.2287 | 33.7341 | 0.67 | 0.62 | 0.72 | 5 | 1 | c | FYI | 0 | 0.67 | 0.72 | 2.6 | -22 | -1.5 | 908.35 | 905.51 | 0.08 | 0.015 | 0.022 | 0.02
PS149_16-1 | 2025-07-15 09:05 | 84.9907 | 13.9408 | 1.44 | 1.33 | 1.46 | 6 | 2 | a | FYI | 0 | 0 | 0.05 | 0.3 | -20 | -0.2 | 862.61 | 860 | 0.07 | 0.062 | 0.069 | 0.07 | bubbles out
PS149_16-1 | 2025-07-15 09:05 | 84.9907 | 13.9408 | 1.44 | 1.33 | 1.46 | 6 | 2 | a | FYI | 0 | 0.05 | 0.1 | 0.3 | -20 | -0.2 | 841.52 | 838.97 | 0.07 | 0.085 | 0.092 | 0.07 | nearly floats
PS149_16-1 | 2025-07-15 09:05 | 84.9907 | 13.9408 | 1.44 | 1.33 | 1.46 | 6 | 2 | a | FYI | 0 | 0.1 | 0.15 | 0.9 | -20 | -0.28 | 860.6 | 858.01 | 0.15 | 0.065 | 0.078 | 0.07 | bubbles out
PS149_16-1 | 2025-07-15 09:05 | 84.9907 | 13.9408 | 1.44 | 1.33 | 1.46 | 6 | 2 | a | FYI | 0 | 0.15 | 0.2 | 1.6 | -20 | -0.43 | 910.82 | 908.1 | 0.18 | 0.011 | 0.027 | 0.07
PS149_16-1 | 2025-07-15 09:05 | 84.9907 | 13.9408 | 1.44 | 1.33 | 1.46 | 6 | 2 | a | FYI | 0 | 0.2 | 0.24 | 1.8 | -20 | -0.55 | 905.77 | 903.08 | 0.16 | 0.017 | 0.031 | 0.07 | break
PS149_16-1 | 2025-07-15 09:05 | 84.9907 | 13.9408 | 1.44 | 1.33 | 1.46 | 6 | 2 | a | FYI | 0 | 0.24 | 0.3 | 2.2 | -20 | -0.65 | 891.99 | 889.36 | 0.16 | 0.032 | 0.047 | 0.07 | bubbles out
PS149_16-1 | 2025-07-15 09:05 | 84.9907 | 13.9408 | 1.44 | 1.33 | 1.46 | 6 | 2 | a | FYI | 0 | 0.3 | 0.35 | 2.7 | -20 | -0.76 | 861.63 | 859.1 | 0.16 | 0.066 | 0.08 | 0.07
PS149_16-1 | 2025-07-15 09:05 | 84.9907 | 13.9408 | 1.44 | 1.33 | 1.46 | 6 | 2 | a | FYI | 0 | 0.35 | 0.4 | 3 | -20 | -0.86 | 889.74 | 887.14 | 0.17 | 0.036 | 0.05 | 0.07 | bubbles out
PS149_16-1 | 2025-07-15 09:05 | 84.9907 | 13.9408 | 1.44 | 1.33 | 1.46 | 6 | 2 | a | FYI | 0 | 0.4 | 0.45 | 3.2 | -20 | -0.96 | 897.92 | 895.31 | 0.16 | 0.027 | 0.041 | 0.07 | bubbles out
PS149_16-1 | 2025-07-15 09:05 | 84.9907 | 13.9408 | 1.44 | 1.33 | 1.46 | 6 | 2 | a | FYI | 0 | 0.45 | 0.5 | 3.5 | -20 | -1.07 | 896.77 | 894.18 | 0.16 | 0.028 | 0.042 | 0.07
PS149_16-1 | 2025-07-15 09:05 | 84.9907 | 13.9408 | 1.44 | 1.33 | 1.46 | 6 | 2 | a | FYI | 0 | 0.5 | 0.56 | 3.5 | -20 | -1.14 | 905.68 | 903.07 | 0.15 | 0.019 | 0.031 | 0.07 | break ; not fully immersed?
PS149_16-1 | 2025-07-15 09:05 | 84.9907 | 13.9408 | 1.44 | 1.33 | 1.46 | 6 | 2 | a | FYI | 0 | 0.56 | 0.6 | 3.9 | -20 | -1.19 | 907.39 | 904.79 | 0.16 | 0.017 | 0.031 | 0.07
PS149_16-1 | 2025-07-15 09:05 | 84.9907 | 13.9408 | 1.44 | 1.33 | 1.46 | 6 | 2 | a | FYI | 0 | 0.6 | 0.65 | 3.6 | -20 | -1.27 | 914.73 | 912.12 | 0.14 | 0.009 | 0.021 | 0.07
PS149_16-1 | 2025-07-15 09:05 | 84.9907 | 13.9408 | 1.44 | 1.33 | 1.46 | 6 | 2 | a | FYI | 0 | 0.65 | 0.7 | 3.7 | -20 | -1.37 | 905.84 | 903.27 | 0.13 | 0.019 | 0.03 | 0.07
PS149_16-1 | 2025-07-15 09:05 | 84.9907 | 13.9408 | 1.44 | 1.33 | 1.46 | 6 | 2 | a | FYI | 0 | 0.7 | 0.75 | 4 | -20 | -1.44 | 905.01 | 902.45 | 0.13 | 0.02 | 0.031 | 0.07
PS149_16-1 | 2025-07-15 09:05 | 84.9907 | 13.9408 | 1.44 | 1.33 | 1.46 | 6 | 2 | a | FYI | 0 | 0.75 | 0.8 | 4 | -20 | -1.49 | 895.91 | 893.38 | 0.13 | 0.03 | 0.041 | 0.07 | brine channels, bubbles out
PS149_16-1 | 2025-07-15 09:05 | 84.9907 | 13.9408 | 1.44 | 1.33 | 1.46 | 6 | 2 | a | FYI | 0 | 0.8 | 0.85 | 4.1 | -20 | -1.42 | 898.48 | 895.93 | 0.14 | 0.027 | 0.039 | 0.07 | brine channels, bubbles out
PS149_16-1 | 2025-07-15 09:05 | 84.9907 | 13.9408 | 1.44 | 1.33 | 1.46 | 6 | 2 | a | FYI | 0 | 0.85 | 0.9 | 3.9 | -20 | -1.32 | 898.71 | 896.15 | 0.14 | 0.027 | 0.039 | 0.07 | brine channels, bubbles out
PS149_16-1 | 2025-07-15 09:05 | 84.9907 | 13.9408 | 1.44 | 1.33 | 1.46 | 6 | 2 | a | FYI | 0 | 0.9 | 0.95 | 4.1 | -20 | -1.34 | 896.31 | 893.76 | 0.15 | 0.03 | 0.042 | 0.07 | brine channels
PS149_16-1 | 2025-07-15 09:05 | 84.9907 | 13.9408 | 1.44 | 1.33 | 1.46 | 6 | 2 | a | FYI | 0 | 0.95 | 1 | 4.2 | -20 | -1.39 | 895.2 | 892.66 | 0.14 | 0.031 | 0.043 | 0.07 | bubbles out
PS149_16-1 | 2025-07-15 09:05 | 84.9907 | 13.9408 | 1.44 | 1.33 | 1.46 | 6 | 2 | a | FYI | 0 | 1 | 1.05 | 3.6 | -20 | -1.44 | 899.6 | 897.05 | 0.12 | 0.025 | 0.035 | 0.07 | sandwich sample of two pieces that froze together
PS149_16-1 | 2025-07-15 09:05 | 84.9907 | 13.9408 | 1.44 | 1.33 | 1.46 | 6 | 2 | a | FYI | 0 | 1.05 | 1.1 | 3.7 | -20 | -1.49 | 909.88 | 907.31 | 0.12 | 0.014 | 0.024 | 0.07
PS149_16-1 | 2025-07-15 09:05 | 84.9907 | 13.9408 | 1.44 | 1.33 | 1.46 | 6 | 2 | a | FYI | 0 | 1.1 | 1.15 | 3.8 | -20 | -1.41 | 907.78 | 905.21 | 0.13 | 0.017 | 0.028 | 0.07
PS149_16-1 | 2025-07-15 09:05 | 84.9907 | 13.9408 | 1.44 | 1.33 | 1.46 | 6 | 2 | a | FYI | 0 | 1.15 | 1.2 | 3.7 | -20 | -1.31 | 913.22 | 910.62 | 0.14 | 0.011 | 0.022 | 0.07
PS149_16-1 | 2025-07-15 09:05 | 84.9907 | 13.9408 | 1.44 | 1.33 | 1.46 | 6 | 2 | a | FYI | 0 | 1.2 | 1.25 | 3.8 | -20 | -1.39 | 913.53 | 910.93 | 0.13 | 0.011 | 0.022 | 0.07
PS149_16-1 | 2025-07-15 09:05 | 84.9907 | 13.9408 | 1.44 | 1.33 | 1.46 | 6 | 2 | a | FYI | 0 | 1.25 | 1.3 | 3 | -20 | -1.49 | 913.44 | 910.87 | 0.1 | 0.01 | 0.018 | 0.07
PS149_16-1 | 2025-07-15 09:05 | 84.9907 | 13.9408 | 1.44 | 1.33 | 1.46 | 6 | 2 | a | FYI | 0 | 1.3 | 1.35 | 3.4 | -20 | -1.36 | 914.72 | 912.12 | 0.12 | 0.009 | 0.019 | 0.07
PS149_16-1 | 2025-07-15 09:05 | 84.9907 | 13.9408 | 1.44 | 1.33 | 1.46 | 6 | 2 | a | FYI | 0 | 1.35 | 1.4 | 3.4 | -20 | -1.2 | 909.27 | 906.66 | 0.14 | 0.015 | 0.026 | 0.07
PS149_16-1 | 2025-07-15 09:05 | 84.9907 | 13.9408 | 1.44 | 1.33 | 1.46 | 6 | 2 | a | FYI | 0 | 1.4 | 1.45 | 3.1 | -20 | -1 | 909.6 | 906.97 | 0.15 | 0.014 | 0.027 | 0.07
PS149_25-1 | 2025-07-30 09:26 | 83.7555 | 15.8099 | 1.23 | 1.14 | 1.25 | 7 | 2 | b | FYI | 0 | 0 | 0.05 | 0.8 | -23 | -0.2 | 860.03 | 857.04 | 0.19 | 0.066 | 0.083 | 0.04 | bubbles out at immersing; scatter layer?
PS149_25-1 | 2025-07-30 09:26 | 83.7555 | 15.8099 | 1.23 | 1.14 | 1.25 | 7 | 2 | b | FYI | 0 | 0.05 | 0.1 | 0.4 | -23 | -0.2 | 834 | 831.1 | 0.09 | 0.094 | 0.102 | 0.04 | large bubbles inside; floats
PS149_25-1 | 2025-07-30 09:26 | 83.7555 | 15.8099 | 1.23 | 1.14 | 1.25 | 7 | 2 | b | FYI | 0 | 0.1 | 0.15 | 0.4 | -23 | -0.2 | 836.64 | 833.73 | 0.09 | 0.091 | 0.099 | 0.04 | large bubbles inside; nearly floats
PS149_25-1 | 2025-07-30 09:26 | 83.7555 | 15.8099 | 1.23 | 1.14 | 1.25 | 7 | 2 | b | FYI | 0 | 0.15 | 0.2 | 0.6 | -23 | -0.2 | 834 | 831.1 | 0.14 | 0.094 | 0.106 | 0.04 | large bubbles inside; floats
PS149_25-1 | 2025-07-30 09:26 | 83.7555 | 15.8099 | 1.23 | 1.14 | 1.25 | 7 | 2 | b | FYI | 0 | 0.2 | 0.25 | 1.1 | -23 | -0.23 | 851.14 | 848.19 | 0.22 | 0.076 | 0.096 | 0.04 | break; large bubbles inside; nearly floats
PS149_25-1 | 2025-07-30 09:26 | 83.7555 | 15.8099 | 1.23 | 1.14 | 1.25 | 7 | 2 | b | FYI | 0 | 0.25 | 0.3 | 1.2 | -23 | -0.28 | 843.75 | 840.83 | 0.2 | 0.084 | 0.102 | 0.04 | large bubbles inside; nearly floats
PS149_25-1 | 2025-07-30 09:26 | 83.7555 | 15.8099 | 1.23 | 1.14 | 1.25 | 7 | 2 | b | FYI | 0 | 0.3 | 0.35 | 2 | -23 | -0.33 | 903.09 | 899.96 | 0.3 | 0.021 | 0.047 | 0.04 | large bubbles inside; bubbles out at immersing
PS149_25-1 | 2025-07-30 09:26 | 83.7555 | 15.8099 | 1.23 | 1.14 | 1.25 | 7 | 2 | b | FYI | 0 | 0.35 | 0.4 | 2.2 | -23 | -0.38 | 889.71 | 886.65 | 0.28 | 0.035 | 0.06 | 0.04 | large bubbles inside; bubbles out at immersing
PS149_25-1 | 2025-07-30 09:26 | 83.7555 | 15.8099 | 1.23 | 1.14 | 1.25 | 7 | 2 | b | FYI | 0 | 0.4 | 0.45 | 2.4 | -23 | -0.55 | 894.59 | 891.53 | 0.21 | 0.03 | 0.049 | 0.04 | less white than samples above, some bubbles inside
PS149_25-1 | 2025-07-30 09:26 | 83.7555 | 15.8099 | 1.23 | 1.14 | 1.25 | 7 | 2 | b | FYI | 0 | 0.45 | 0.5 | 2.8 | -23 | -0.8 | 910.87 | 907.79 | 0.17 | 0.013 | 0.028 | 0.04
PS149_25-1 | 2025-07-30 09:26 | 83.7555 | 15.8099 | 1.23 | 1.14 | 1.25 | 7 | 2 | b | FYI | 0 | 0.5 | 0.55 | 3.1 | -23 | -0.9 | 899.93 | 896.9 | 0.17 | 0.025 | 0.039 | 0.04
PS149_25-1 | 2025-07-30 09:26 | 83.7555 | 15.8099 | 1.23 | 1.14 | 1.25 | 7 | 2 | b | FYI | 0 | 0.55 | 0.6 | 3.5 | -23 | -0.9 | 897.78 | 894.76 | 0.19 | 0.028 | 0.044 | 0.04
PS149_25-1 | 2025-07-30 09:26 | 83.7555 | 15.8099 | 1.23 | 1.14 | 1.25 | 7 | 2 | b | FYI | 0 | 0.6 | 0.65 | 3.4 | -23 | -0.9 | 904.55 | 901.5 | 0.18 | 0.02 | 0.036 | 0.04
PS149_25-1 | 2025-07-30 09:26 | 83.7555 | 15.8099 | 1.23 | 1.14 | 1.25 | 7 | 2 | b | FYI | 0 | 0.65 | 0.7 | 3.4 | -23 | -0.9 | 887.4 | 884.41 | 0.18 | 0.039 | 0.054 | 0.04 | bubbles out at immersing; melt channel
PS149_25-1 | 2025-07-30 09:26 | 83.7555 | 15.8099 | 1.23 | 1.14 | 1.25 | 7 | 2 | b | FYI | 0 | 0.7 | 0.75 | 3.7 | -23 | -0.97 | 899.96 | 896.94 | 0.18 | 0.026 | 0.041 | 0.04 | bubbles out at immersing; melt channel
PS149_25-1 | 2025-07-30 09:26 | 83.7555 | 15.8099 | 1.23 | 1.14 | 1.25 | 7 | 2 | b | FYI | 0 | 0.75 | 0.8 | 3.6 | -23 | -1.07 | 906.74 | 903.71 | 0.16 | 0.018 | 0.032 | 0.04
PS149_25-1 | 2025-07-30 09:26 | 83.7555 | 15.8099 | 1.23 | 1.14 | 1.25 | 7 | 2 | b | FYI | 0 | 0.8 | 0.85 | 2.9 | -23 | -1.14 | 896.45 | 893.46 | 0.12 | 0.029 | 0.039 | 0.04 | sample of 2 pieces: 80-82 cm of Sec1 and 82-85 cm of Sec2
PS149_25-1 | 2025-07-30 09:26 | 83.7555 | 15.8099 | 1.23 | 1.14 | 1.25 | 7 | 2 | b | FYI | 0 | 0.85 | 0.9 | 3.3 | -23 | -1.19 | 911.6 | 908.56 | 0.14 | 0.013 | 0.024 | 0.04
PS149_25-1 | 2025-07-30 09:26 | 83.7555 | 15.8099 | 1.23 | 1.14 | 1.25 | 7 | 2 | b | FYI | 0 | 0.9 | 0.95 | 3.2 | -23 | -1.24 | 914.26 | 911.23 | 0.13 | 0.01 | 0.02 | 0.04
PS149_25-1 | 2025-07-30 09:26 | 83.7555 | 15.8099 | 1.23 | 1.14 | 1.25 | 7 | 2 | b | FYI | 0 | 0.95 | 1 | 3.3 | -23 | -1.29 | 904.8 | 901.8 | 0.12 | 0.02 | 0.03 | 0.04
PS149_25-1 | 2025-07-30 09:26 | 83.7555 | 15.8099 | 1.23 | 1.14 | 1.25 | 7 | 2 | b | FYI | 0 | 1 | 1.05 | 3.3 | -23 | -1.3 | 901.4 | 898.42 | 0.12 | 0.024 | 0.034 | 0.04 | bubbles out at immersing
PS149_25-1 | 2025-07-30 09:26 | 83.7555 | 15.8099 | 1.23 | 1.14 | 1.25 | 7 | 2 | b | FYI | 0 | 1.05 | 1.1 | 3.1 | -23 | -1.3 | 909.43 | 906.43 | 0.12 | 0.015 | 0.025 | 0.04
PS149_25-1 | 2025-07-30 09:26 | 83.7555 | 15.8099 | 1.23 | 1.14 | 1.25 | 7 | 2 | b | FYI | 0 | 1.1 | 1.15 | 3.1 | -23 | -1.38 | 909.76 | 906.76 | 0.11 | 0.014 | 0.024 | 0.04
PS149_25-1 | 2025-07-30 09:26 | 83.7555 | 15.8099 | 1.23 | 1.14 | 1.25 | 7 | 2 | b | FYI | 0 | 1.15 | 1.2 | 3 | -23 | -1.48 | 909.82 | 906.83 | 0.1 | 0.014 | 0.022 | 0.04
PS149_25-1 | 2025-07-30 09:26 | 83.7555 | 15.8099 | 1.23 | 1.14 | 1.25 | 7 | 2 | b | FYI | 0 | 1.2 | 1.25 | 3.4 | -23 | -0.8 | 914.28 | 911.18 | 0.21 | 0.01 | 0.028 | 0.04
PS149_25-1 | 2025-07-30 09:26 | 83.7555 | 15.8099 |  |  | 1.81 | 8 | 2 | b | SMYI | 0 | 0 | 0.05 | 0.1 | -23 | -0.1 | 870.54 | 867.5 | 0.05 | 0.054 | 0.058 | 0.06 | bubbles out at immersing. Scatter layer(?)
PS149_25-1 | 2025-07-30 09:26 | 83.7555 | 15.8099 |  |  | 1.81 | 8 | 2 | b | SMYI | 0 | 0.05 | 0.1 | 0.1 | -23 | -0.1 | 861.08 | 858.07 | 0.05 | 0.064 | 0.069 | 0.06 | bubbles out at immersing. Sediments inside, large bubbles.
PS149_25-1 | 2025-07-30 09:26 | 83.7555 | 15.8099 |  |  | 1.81 | 8 | 2 | b | SMYI | 0 | 0.1 | 0.15 | 0.14 | -23 | -0.1 | 873.9 | 870.85 | 0.07 | 0.05 | 0.057 | 0.06 | bubbles out at immersing. Sediments inside, large bubbles. Sample of 2 pieces
PS149_25-1 | 2025-07-30 09:26 | 83.7555 | 15.8099 |  |  | 1.81 | 8 | 2 | b | SMYI | 0 | 0.15 | 0.2 | 0.09 | -23 | -0.1 | 882.5 | 879.42 | 0.04 | 0.041 | 0.045 | 0.06 | a bit of sediments, large bubbles inside. Bubbles out at immersing
PS149_25-1 | 2025-07-30 09:26 | 83.7555 | 15.8099 |  |  | 1.81 | 8 | 2 | b | SMYI | 0 | 0.2 | 0.25 | 0.11 | -23 | -0.13 | 886.22 | 883.13 | 0.04 | 0.037 | 0.041 | 0.06 | large bubbles inside
PS149_25-1 | 2025-07-30 09:26 | 83.7555 | 15.8099 |  |  | 1.81 | 8 | 2 | b | SMYI | 0 | 0.25 | 0.3 | 0.2 | -23 | -0.18 | 884.43 | 881.35 | 0.05 | 0.039 | 0.044 | 0.06 | large bubbles inside and melt channels. bubbles out at immersing
PS149_25-1 | 2025-07-30 09:26 | 83.7555 | 15.8099 |  |  | 1.81 | 8 | 2 | b | SMYI | 0 | 0.3 | 0.35 | 0.4 | -23 | -0.23 | 874.83 | 871.79 | 0.08 | 0.05 | 0.057 | 0.06 | large bubbles inside and melt channels.
PS149_25-1 | 2025-07-30 09:26 | 83.7555 | 15.8099 |  |  | 1.81 | 8 | 2 | b | SMYI | 0 | 0.35 | 0.4 | 0.5 | -23 | -0.28 | 902.35 | 899.22 | 0.09 | 0.02 | 0.028 | 0.06 | bubbles inside gets smaller
PS149_25-1 | 2025-07-30 09:26 | 83.7555 | 15.8099 |  |  | 1.81 | 8 | 2 | b | SMYI | 0 | 0.4 | 0.45 | 0.7 | -23 | -0.36 | 899.54 | 896.43 | 0.1 | 0.023 | 0.032 | 0.06 | Sample of 2 pieces
PS149_25-1 | 2025-07-30 09:26 | 83.7555 | 15.8099 |  |  | 1.81 | 8 | 2 | b | SMYI | 0 | 0.45 | 0.5 | 1.1 | -23 | -0.46 | 912.51 | 909.38 | 0.12 | 0.009 | 0.02 | 0.06
PS149_25-1 | 2025-07-30 09:26 | 83.7555 | 15.8099 |  |  | 1.81 | 8 | 2 | b | SMYI | 0 | 0.5 | 0.55 | 1.4 | -23 | -0.53 | 913.51 | 910.38 | 0.13 | 0.009 | 0.02 | 0.06
PS149_25-1 | 2025-07-30 09:26 | 83.7555 | 15.8099 |  |  | 1.81 | 8 | 2 | b | SMYI | 0 | 0.55 | 0.6 | 1.7 | -23 | -0.58 | 910.72 | 907.6 | 0.14 | 0.012 | 0.025 | 0.06
PS149_25-1 | 2025-07-30 09:26 | 83.7555 | 15.8099 |  |  | 1.81 | 8 | 2 | b | SMYI | 0 | 0.6 | 0.65 | 1.6 | -23 | -0.6 | 914.25 | 911.13 | 0.13 | 0.008 | 0.02 | 0.06
PS149_25-1 | 2025-07-30 09:26 | 83.7555 | 15.8099 |  |  | 1.81 | 8 | 2 | b | SMYI | 0 | 0.65 | 0.7 | 1.8 | -23 | -0.6 | 914.42 | 911.29 | 0.15 | 0.008 | 0.021 | 0.06 | large bubbles
PS149_25-1 | 2025-07-30 09:26 | 83.7555 | 15.8099 |  |  | 1.81 | 8 | 2 | b | SMYI | 0 | 0.7 | 0.75 | 1.9 | -23 | -0.63 | 912.13 | 909.02 | 0.15 | 0.011 | 0.024 | 0.06 | large bubbles
PS149_25-1 | 2025-07-30 09:26 | 83.7555 | 15.8099 |  |  | 1.81 | 8 | 2 | b | SMYI | 0 | 0.75 | 0.8 | 1.9 | -23 | -0.68 | 911.05 | 907.95 | 0.14 | 0.012 | 0.024 | 0.06
PS149_25-1 | 2025-07-30 09:26 | 83.7555 | 15.8099 |  |  | 1.81 | 8 | 2 | b | SMYI | 0 | 0.8 | 0.85 | 1.7 | -23 | -0.73 | 912.09 | 908.99 | 0.11 | 0.01 | 0.02 | 0.06
PS149_25-1 | 2025-07-30 09:26 | 83.7555 | 15.8099 |  |  | 1.81 | 8 | 2 | b | SMYI | 0 | 0.85 | 0.9 | 1.8 | -23 | -0.78 | 904.56 | 901.5 | 0.11 | 0.019 | 0.028 | 0.06 | break
PS149_25-1 | 2025-07-30 09:26 | 83.7555 | 15.8099 |  |  | 1.81 | 8 | 2 | b | SMYI | 0 | 0.9 | 0.95 | 1.9 | -23 | -0.8 | 907.08 | 904.01 | 0.12 | 0.016 | 0.026 | 0.06
PS149_25-1 | 2025-07-30 09:26 | 83.7555 | 15.8099 |  |  | 1.81 | 8 | 2 | b | SMYI | 0 | 0.95 | 1 | 1.9 | -23 | -0.8 | 909.19 | 906.12 | 0.12 | 0.014 | 0.024 | 0.06
PS149_25-1 | 2025-07-30 09:26 | 83.7555 | 15.8099 |  |  | 1.81 | 8 | 2 | b | SMYI | 0 | 1 | 1.05 | 2.7 | -23 | -0.93 | 914.24 | 911.16 | 0.14 | 0.009 | 0.021 | 0.06
PS149_25-1 | 2025-07-30 09:26 | 83.7555 | 15.8099 |  |  | 1.81 | 8 | 2 | b | SMYI | 0 | 1.05 | 1.1 | 3.1 | -23 | -1.14 | 913.65 | 910.6 | 0.13 | 0.01 | 0.022 | 0.06
PS149_25-1 | 2025-07-30 09:26 | 83.7555 | 15.8099 |  |  | 1.81 | 8 | 2 | b | SMYI | 0 | 1.1 | 1.15 | 3.1 | -23 | -1.2 | 912.4 | 909.37 | 0.13 | 0.011 | 0.022 | 0.06
PS149_25-1 | 2025-07-30 09:26 | 83.7555 | 15.8099 |  |  | 1.81 | 8 | 2 | b | SMYI | 0 | 1.15 | 1.2 | 3.2 | -23 | -1.2 | 913.22 | 910.19 | 0.13 | 0.011 | 0.022 | 0.06
PS149_25-1 | 2025-07-30 09:26 | 83.7555 | 15.8099 |  |  | 1.81 | 8 | 2 | b | SMYI | 0 | 1.2 | 1.25 | 3.4 | -23 | -1.24 | 912.14 | 909.11 | 0.13 | 0.012 | 0.023 | 0.06
PS149_25-1 | 2025-07-30 09:26 | 83.7555 | 15.8099 |  |  | 1.81 | 8 | 2 | b | SMYI | 0 | 1.25 | 1.3 | 3.5 | -23 | -1.29 | 914.71 | 911.68 | 0.13 | 0.009 | 0.021 | 0.06
PS149_25-1 | 2025-07-30 09:26 | 83.7555 | 15.8099 |  |  | 1.81 | 8 | 2 | b | SMYI | 0 | 1.3 | 1.35 | 3.2 | -23 | -1.34 | 907.28 | 904.28 | 0.12 | 0.017 | 0.027 | 0.06 | small bubbles
PS149_25-1 | 2025-07-30 09:26 | 83.7555 | 15.8099 |  |  | 1.81 | 8 | 2 | b | SMYI | 0 | 1.38 | 1.4 | 3.1 | -23 | -1.4 | 906.14 | 903.16 | 0.11 | 0.018 | 0.027 | 0.06 | small bubbles, piece broke off when cutting
PS149_25-1 | 2025-07-30 09:26 | 83.7555 | 15.8099 |  |  | 1.81 | 8 | 2 | b | SMYI | 0 | 1.4 | 1.45 | 3.3 | -23 | -1.36 | 907.96 | 904.96 | 0.12 | 0.016 | 0.026 | 0.06 | small bubbles
PS149_25-1 | 2025-07-30 09:26 | 83.7555 | 15.8099 |  |  | 1.81 | 8 | 2 | b | SMYI | 0 | 1.45 | 1.5 | 3.2 | -23 | -1.31 | 907.18 | 904.18 | 0.12 | 0.017 | 0.027 | 0.06 | small bubbles
PS149_25-1 | 2025-07-30 09:26 | 83.7555 | 15.8099 |  |  | 1.81 | 8 | 2 | b | SMYI | 0 | 1.5 | 1.55 | 2.9 | -23 | -1.34 | 901.19 | 898.21 | 0.1 | 0.023 | 0.032 | 0.06 | small bubbles
PS149_25-1 | 2025-07-30 09:26 | 83.7555 | 15.8099 |  |  | 1.81 | 8 | 2 | b | SMYI | 0 | 1.55 | 1.6 | 2.8 | -23 | -1.39 | 893.36 | 890.42 | 0.1 | 0.032 | 0.04 | 0.06 | small bubbles
PS149_25-1 | 2025-07-30 09:26 | 83.7555 | 15.8099 |  |  | 1.81 | 8 | 2 | b | SMYI | 0 | 1.6 | 1.65 | 2 | -23 | -1.32 | 899.71 | 896.73 | 0.07 | 0.024 | 0.03 | 0.06 | small bubbles
PS149_25-1 | 2025-07-30 09:26 | 83.7555 | 15.8099 |  |  | 1.81 | 8 | 2 | b | SMYI | 0 | 1.65 | 1.7 | 1.9 | -23 | -1.22 | 902.13 | 899.14 | 0.07 | 0.021 | 0.028 | 0.06 | small bubbles
PS149_25-1 | 2025-07-30 09:26 | 83.7555 | 15.8099 |  |  | 1.81 | 8 | 2 | b | SMYI | 0 | 1.7 | 1.75 | 1.8 | -23 | -1.24 | 907.94 | 904.93 | 0.07 | 0.015 | 0.021 | 0.06 | small bubbles
PS149_25-1 | 2025-07-30 09:26 | 83.7555 | 15.8099 |  |  | 1.81 | 8 | 2 | b | SMYI | 0 | 1.75 | 1.8 | 1.6 | -23 | -1.3 | 911.82 | 908.8 | 0.06 | 0.011 | 0.016 | 0.06
PS149_36-1 | 2025-08-12 11:02 | 84.4777 | 22.1039 | 1.01 | 0.89 | 1.03 | 9 | 2 | c | FYI | 0 | 0 | 0.05 | 1.7 | -21 | -0.11 | 847.47 | 844.77 |  | 0.08 | 0.148 | 0.02 | large bubbles; bubbles out at immersion
PS149_36-1 | 2025-08-12 11:02 | 84.4777 | 22.1039 | 1.01 | 0.89 | 1.03 | 9 | 2 | c | FYI | 0 | 0.05 | 0.1 | 0.9 | -21 | -0.45 | 855.16 | 852.48 | 0.09 | 0.071 | 0.079 | 0.02 | large bubbles; bubbles out at immersion
PS149_36-1 | 2025-08-12 11:02 | 84.4777 | 22.1039 | 1.01 | 0.89 | 1.03 | 9 | 2 | c | FYI | 0 | 0.1 | 0.15 | 0.8 | -21 | -0.48 | 861.17 | 858.47 | 0.08 | 0.065 | 0.071 | 0.02 | large bubbles and voids; bubbles out at immersion
PS149_36-1 | 2025-08-12 11:02 | 84.4777 | 22.1039 | 1.01 | 0.89 | 1.03 | 9 | 2 | c | FYI | 0 | 0.15 | 0.2 | 0.8 | -21 | -0.28 | 847.32 | 844.64 | 0.13 | 0.08 | 0.092 | 0.02 | large bubbles; bubbles out at immersion
PS149_36-1 | 2025-08-12 11:02 | 84.4777 | 22.1039 | 1.01 | 0.89 | 1.03 | 9 | 2 | c | FYI | 0 | 0.2 | 0.25 | 1.2 | -21 | -0.27 | 842.18 | 839.52 | 0.21 | 0.086 | 0.104 | 0.02 | large bubbles; bubbles out at immersion; nearly floats
PS149_36-1 | 2025-08-12 11:02 | 84.4777 | 22.1039 | 1.01 | 0.89 | 1.03 | 9 | 2 | c | FYI | 0 | 0.25 | 0.3 | 1 | -21 | -0.37 | 839.22 | 836.58 | 0.12 | 0.089 | 0.1 | 0.02 | large bubbles; bubbles out at immersion; nearly floats
PS149_36-1 | 2025-08-12 11:02 | 84.4777 | 22.1039 | 1.01 | 0.89 | 1.03 | 9 | 2 | c | FYI | 0 | 0.3 | 0.35 | 1 | -21 | -0.36 | 864.05 | 861.33 | 0.13 | 0.062 | 0.073 | 0.02 | large bubbles and melt channels; bubbles out at immersion
PS149_36-1 | 2025-08-12 11:02 | 84.4777 | 22.1039 | 1.01 | 0.89 | 1.03 | 9 | 2 | c | FYI | 0 | 0.35 | 0.4 | 1.3 | -21 | -0.31 | 853.3 | 850.61 | 0.19 | 0.074 | 0.091 | 0.02 | large bubbles; nearly floats
PS149_36-1 | 2025-08-12 11:02 | 84.4777 | 22.1039 | 1.01 | 0.89 | 1.03 | 9 | 2 | c | FYI | 0 | 0.4 | 0.45 | 1.7 | -21 | -0.42 | 844.35 | 841.7 | 0.18 | 0.084 | 0.1 | 0.02 | large bubbles; bubbles out at immersion
PS149_36-1 | 2025-08-12 11:02 | 84.4777 | 22.1039 | 1.01 | 0.89 | 1.03 | 9 | 2 | c | FYI | 0 | 0.45 | 0.5 | 1.9 | -21 | -0.57 | 884.95 | 882.2 | 0.16 | 0.04 | 0.054 | 0.02 | smaller bubbles, bubbles out at immersion
PS149_36-1 | 2025-08-12 11:02 | 84.4777 | 22.1039 | 1.01 | 0.89 | 1.03 | 9 | 2 | c | FYI | 0 | 0.5 | 0.55 | 2.1 | -21 | -0.64 | 874.99 | 872.27 | 0.15 | 0.051 | 0.064 | 0.02 | smaller bubbles, bubbles out at immersion
PS149_36-1 | 2025-08-12 11:02 | 84.4777 | 22.1039 | 1.01 | 0.89 | 1.03 | 9 | 2 | c | FYI | 0 | 0.55 | 0.6 | 2.5 | -21 | -0.7 | 886.16 | 883.41 | 0.17 | 0.039 | 0.054 | 0.02 | smaller bubbles and melt channels, bubbles out at immersion
PS149_36-1 | 2025-08-12 11:02 | 84.4777 | 22.1039 | 1.01 | 0.89 | 1.03 | 9 | 2 | c | FYI | 0 | 0.6 | 0.65 | 2.5 | -21 | -0.75 | 851.68 | 849.05 | 0.15 | 0.076 | 0.09 | 0.02 | smaller bubbles and melt channels, bubbles out at immersion; nearly floats
PS149_36-1 | 2025-08-12 11:02 | 84.4777 | 22.1039 | 1.01 | 0.89 | 1.03 | 9 | 2 | c | FYI | 0 | 0.65 | 0.7 | 2.5 | -21 | -0.8 | 875.28 | 872.58 | 0.15 | 0.051 | 0.064 | 0.02 | large bubbles; a bit of bubbles out at immersion
PS149_36-1 | 2025-08-12 11:02 | 84.4777 | 22.1039 | 1.01 | 0.89 | 1.03 | 9 | 2 | c | FYI | 0 | 0.7 | 0.75 | 2.5 | -21 | -0.75 | 873.55 | 870.85 | 0.16 | 0.053 | 0.066 | 0.02 | large bubbles; a bit of bubbles out at immersion
PS149_36-1 | 2025-08-12 11:02 | 84.4777 | 22.1039 | 1.01 | 0.89 | 1.03 | 9 | 2 | c | FYI | 0 | 0.75 | 0.83 | 2.9 | -21 | -0.74 | 890.87 | 888.11 | 0.19 | 0.034 | 0.051 | 0.02 | Piece 1; large bubbles; a bit of bubbles out at immersion
PS149_36-1 | 2025-08-12 11:02 | 84.4777 | 22.1039 | 1.01 | 0.89 | 1.03 | 9 | 2 | c | FYI | 0 | 0.83 | 0.88 | 2.7 | -21 | -0.87 | 896.29 | 893.54 | 0.15 | 0.028 | 0.041 | 0.02 | large bubbles and melt channels; bubbles out at immersion
PS149_36-1 | 2025-08-12 11:02 | 84.4777 | 22.1039 | 1.01 | 0.89 | 1.03 | 9 | 2 | c | FYI | 0 | 0.88 | 0.93 | 2.4 | -21 | -0.83 | 902.71 | 899.94 | 0.14 | 0.021 | 0.033 | 0.02 | large bubbles and melt channels; bubbles out at immersion
PS149_36-1 | 2025-08-12 11:02 | 84.4777 | 22.1039 | 1.01 | 0.89 | 1.03 | 9 | 2 | c | FYI | 0 | 0.93 | 0.98 | 2 | -21 | -0.72 | 907.83 | 905.03 | 0.13 | 0.015 | 0.027 | 0.02 | large bubbles and melt channels; bubbles out at immersion
PS149_36-1 | 2025-08-12 11:02 | 84.4777 | 22.1039 | 1.01 | 0.89 | 1.03 | 9 | 2 | c | FYI | 0 | 0.98 | 1.03 | 1.3 | -21 | -0.6 | 914.59 | 911.74 | 0.11 | 0.007 | 0.016 | 0.02
PS149_46-1 | 2025-08-23 09:09 | 84.1988 | 18.1388 | 0.68 | 0.54 | 0.71 | 10 | 2 | d | FYI | 0 | 0 | 0.05 | 1.5 | -21 | -0.4 | 877.99 | 875.23 | 0.18 | 0.047 | 0.063 | 0.05 | large bubbles; "white" ice or SSL; bubbles out at immersion
PS149_46-1 | 2025-08-23 09:09 | 84.1988 | 18.1388 | 0.68 | 0.54 | 0.71 | 10 | 2 | d | FYI | 0 | 0.05 | 0.1 | 1 | -21 | -0.4 | 835.88 | 833.25 | 0.11 | 0.092 | 0.102 | 0.05 | large bubbles, melt channels; "white" ice or SSL; bubbles out at immersion
PS149_46-1 | 2025-08-23 09:09 | 84.1988 | 18.1388 | 0.68 | 0.54 | 0.71 | 10 | 2 | d | FYI | 0 | 0.1 | 0.15 | 0.2 | -21 | -0.33 | 874.29 | 871.54 | 0.03 | 0.05 | 0.052 | 0.05 | large and small bubbles, parlty clear ice; bubbles out at immersion
PS149_46-1 | 2025-08-23 09:09 | 84.1988 | 18.1388 | 0.68 | 0.54 | 0.71 | 10 | 2 | d | FYI | 0 | 0.15 | 0.2 | 0.3 | -21 | -0.22 | 860.88 | 858.15 | 0.06 | 0.064 | 0.07 | 0.05 | large and small bubbles, parlty clear ice; bubbles out at immersion
PS149_46-1 | 2025-08-23 09:09 | 84.1988 | 18.1388 | 0.68 | 0.54 | 0.71 | 10 | 2 | d | FYI | 0 | 0.2 | 0.25 | 0.5 | -21 | -0.24 | 866.61 | 863.87 | 0.1 | 0.058 | 0.067 | 0.05 | large and small bubbles, melt channels, parlty clear ice; bubbles out at immersion. Half-floats
PS149_46-1 | 2025-08-23 09:09 | 84.1988 | 18.1388 | 0.68 | 0.54 | 0.71 | 10 | 2 | d | FYI | 0 | 0.25 | 0.29 | 0.6 | -21 | -0.29 | 887.55 | 884.75 | 0.1 | 0.036 | 0.045 | 0.05 | large bubbles; bubbles out at immersion
PS149_46-1 | 2025-08-23 09:09 | 84.1988 | 18.1388 | 0.68 | 0.54 | 0.71 | 10 | 2 | d | FYI | 0 | 0.29 | 0.34 | 1.1 | -21 | -0.43 | 852.4 | 849.72 | 0.12 | 0.074 | 0.085 | 0.05 | large bubbles and melt channels ; bubbles out at immersion
PS149_46-1 | 2025-08-23 09:09 | 84.1988 | 18.1388 | 0.68 | 0.54 | 0.71 | 10 | 2 | d | FYI | 0 | 0.34 | 0.39 | 1.3 | -21 | -0.59 | 864.38 | 861.69 | 0.1 | 0.062 | 0.071 | 0.05 | large bubbles, melt channels and voids; bubbles out at immersion
PS149_46-1 | 2025-08-23 09:09 | 84.1988 | 18.1388 | 0.68 | 0.54 | 0.71 | 10 | 2 | d | FYI | 0 | 0.39 | 0.44 | 1.7 | -21 | -0.7 | 898.45 | 895.67 | 0.12 | 0.025 | 0.035 | 0.05 | large bubbles, melt channels and voids; bubbles out at immersion
PS149_46-1 | 2025-08-23 09:09 | 84.1988 | 18.1388 | 0.68 | 0.54 | 0.71 | 10 | 2 | d | FYI | 0 | 0.44 | 0.49 | 1.9 | -21 | -0.84 | 888.7 | 885.97 | 0.11 | 0.036 | 0.045 | 0.05 | melt channels and voids; bubbles out at immersion
PS149_46-1 | 2025-08-23 09:09 | 84.1988 | 18.1388 | 0.68 | 0.54 | 0.71 | 10 | 2 | d | FYI | 0 | 0.49 | 0.54 | 2.6 | -21 | -1.16 | 880.63 | 877.97 | 0.1 | 0.045 | 0.054 | 0.05 | melt channels and voids; bubbles out at immersion
PS149_46-1 | 2025-08-23 09:09 | 84.1988 | 18.1388 | 0.68 | 0.54 | 0.71 | 10 | 2 | d | FYI | 0 | 0.54 | 0.59 | 2.8 | -21 | -1.43 | 898.86 | 896.18 | 0.09 | 0.026 | 0.034 | 0.05 | melt channels and voids; bubbles out at immersion
PS149_46-1 | 2025-08-23 09:09 | 84.1988 | 18.1388 | 0.68 | 0.54 | 0.71 | 10 | 2 | d | FYI | 0 | 0.59 | 0.65 | 2.9 | -21 | -1.55 | 895.31 | 892.65 | 0.09 | 0.03 | 0.037 | 0.05 | melt channels and voids; bubbles out at immersion
PS149_46-1 | 2025-08-23 09:09 | 84.1988 | 18.1388 | 0.68 | 0.54 | 0.71 | 10 | 2 | d | FYI | 0 | 0.65 | 0.71 | 3.1 | -21 | -1.6 | 891.53 | 888.9 | 0.09 | 0.034 | 0.042 | 0.05 | melt channels ; bubbles out at immersion
PS149_18-1 | 2025-07-20 09:01 | 84.4673 | -17.944 | 1.77 | 1.63 | 1.76 | 11 | 3 | a | SYI | 0 | 0 | 0.05 | 0.1 | -21 | -0.2 | 871.74 | 868.97 | 0.02 | 0.052 | 0.055 | 0.09 | large bubbles inside
PS149_18-1 | 2025-07-20 09:01 | 84.4673 | -17.944 | 1.77 | 1.63 | 1.76 | 11 | 3 | a | SYI | 0 | 0.05 | 0.1 | 0.05 | -21 | -0.13 | 901.19 | 898.32 | 0.02 | 0.02 | 0.022 | 0.09 | large bubbles inside
PS149_18-1 | 2025-07-20 09:01 | 84.4673 | -17.944 | 1.77 | 1.63 | 1.76 | 11 | 3 | a | SYI | 0 | 0.1 | 0.15 | 0.06 | -21 | -0.13 | 907.19 | 904.3 | 0.02 | 0.014 | 0.016 | 0.09 | large bubbles inside
PS149_18-1 | 2025-07-20 09:01 | 84.4673 | -17.944 | 1.77 | 1.63 | 1.76 | 11 | 3 | a | SYI | 0 | 0.15 | 0.2 | 0.1 | -21 | -0.18 | 897.37 | 894.52 | 0.03 | 0.025 | 0.027 | 0.09 | large bubbles inside
PS149_18-1 | 2025-07-20 09:01 | 84.4673 | -17.944 | 1.77 | 1.63 | 1.76 | 11 | 3 | a | SYI | 0 | 0.2 | 0.25 | 0.2 | -21 | -0.23 | 907.65 | 904.78 | 0.04 | 0.014 | 0.017 | 0.09 | white ice, small bubbles, some melt channels. Bubbles out during immersion
PS149_18-1 | 2025-07-20 09:01 | 84.4673 | -17.944 | 1.77 | 1.63 | 1.76 | 11 | 3 | a | SYI | 0 | 0.25 | 0.3 | 0.5 | -21 | -0.28 | 903.44 | 900.59 | 0.09 | 0.018 | 0.026 | 0.09 | white ice, small bubbles, some melt channels. Bubbles out during immersion
PS149_18-1 | 2025-07-20 09:01 | 84.4673 | -17.944 | 1.77 | 1.63 | 1.76 | 11 | 3 | a | SYI | 0 | 0.3 | 0.35 | 0.7 | -21 | -0.37 | 910.12 | 907.25 | 0.09 | 0.011 | 0.02 | 0.09 | white ice, small bubbles, some melt channels. Bubbles out during immersion
PS149_18-1 | 2025-07-20 09:01 | 84.4673 | -17.944 | 1.77 | 1.63 | 1.76 | 11 | 3 | a | SYI | 0 | 0.35 | 0.4 | 1.3 | -21 | -0.47 | 897.74 | 894.93 | 0.13 | 0.025 | 0.037 | 0.09 | bubbles and melt channels
PS149_18-1 | 2025-07-20 09:01 | 84.4673 | -17.944 | 1.77 | 1.63 | 1.76 | 11 | 3 | a | SYI | 0 | 0.4 | 0.46 | 1.2 | -21 | -0.54 | 901.77 | 898.95 | 0.11 | 0.021 | 0.03 | 0.09 | break, white layer, many bubbles inside, channel
PS149_18-1 | 2025-07-20 09:01 | 84.4673 | -17.944 | 1.77 | 1.63 | 1.76 | 11 | 3 | a | SYI | 0 | 0.46 | 0.5 | 1.4 | -21 | -0.59 | 899.71 | 896.91 | 0.11 | 0.023 | 0.033 | 0.09 | bubbles, some melt channels. Bubbles out during immersion
PS149_18-1 | 2025-07-20 09:01 | 84.4673 | -17.944 | 1.77 | 1.63 | 1.76 | 11 | 3 | a | SYI | 0 | 0.5 | 0.55 | 1.6 | -21 | -0.68 | 908.34 | 905.53 | 0.12 | 0.014 | 0.024 | 0.09 | some channels
PS149_18-1 | 2025-07-20 09:01 | 84.4673 | -17.944 | 1.77 | 1.63 | 1.76 | 11 | 3 | a | SYI | 0 | 0.55 | 0.6 | 1.9 | -21 | -0.78 | 910.51 | 907.7 | 0.12 | 0.012 | 0.022 | 0.09 | some channels
PS149_18-1 | 2025-07-20 09:01 | 84.4673 | -17.944 | 1.77 | 1.63 | 1.76 | 11 | 3 | a | SYI | 0 | 0.6 | 0.65 | 2 | -21 | -0.84 | 906.97 | 904.18 | 0.12 | 0.016 | 0.026 | 0.09 | bubbles, channels
PS149_18-1 | 2025-07-20 09:01 | 84.4673 | -17.944 | 1.77 | 1.63 | 1.76 | 11 | 3 | a | SYI | 0 | 0.65 | 0.7 | 2.1 | -21 | -0.89 | 904.16 | 901.39 | 0.11 | 0.019 | 0.029 | 0.09 | bubbles out during immersion
PS149_18-1 | 2025-07-20 09:01 | 84.4673 | -17.944 | 1.77 | 1.63 | 1.76 | 11 | 3 | a | SYI | 0 | 0.7 | 0.75 | 2.2 | -21 | -0.94 | 906.59 | 903.82 | 0.11 | 0.017 | 0.026 | 0.09
PS149_18-1 | 2025-07-20 09:01 | 84.4673 | -17.944 | 1.77 | 1.63 | 1.76 | 11 | 3 | a | SYI | 0 | 0.75 | 0.8 | 2.2 | -21 | -1 | 909.57 | 906.8 | 0.11 | 0.013 | 0.023 | 0.09 | melt channel, bubbles out
PS149_18-1 | 2025-07-20 09:01 | 84.4673 | -17.944 | 1.77 | 1.63 | 1.76 | 11 | 3 | a | SYI | 0 | 0.8 | 0.85 | 2.1 | -21 | -1 | 912.23 | 909.44 | 0.1 | 0.01 | 0.019 | 0.09
PS149_18-1 | 2025-07-20 09:01 | 84.4673 | -17.944 | 1.77 | 1.63 | 1.76 | 11 | 3 | a | SYI | 0 | 0.85 | 0.9 | 2.3 | -21 | -1 | 913.69 | 910.9 | 0.11 | 0.009 | 0.019 | 0.09
PS149_18-1 | 2025-07-20 09:01 | 84.4673 | -17.944 | 1.77 | 1.63 | 1.76 | 11 | 3 | a | SYI | 0 | 0.9 | 0.95 | 2.6 | -21 | -1.05 | 913.51 | 910.73 | 0.12 | 0.01 | 0.02 | 0.09
PS149_18-1 | 2025-07-20 09:01 | 84.4673 | -17.944 | 1.77 | 1.63 | 1.76 | 11 | 3 | a | SYI | 0 | 0.95 | 1 | 2.7 | -21 | -1.1 | 914.35 | 911.58 | 0.12 | 0.009 | 0.019 | 0.09
PS149_18-1 | 2025-07-20 09:01 | 84.4673 | -17.944 | 1.77 | 1.63 | 1.76 | 11 | 3 | a | SYI | 0 | 1 | 1.04 | 2.8 | -21 | -1.1 | 910.63 | 907.87 | 0.12 | 0.013 | 0.023 | 0.09 | end sec 1
PS149_18-1 | 2025-07-20 09:01 | 84.4673 | -17.944 | 1.77 | 1.63 | 1.76 | 11 | 3 | a | SYI | 0 | 1.04 | 1.1 | 2.8 | -21 | -1.1 | 904.79 | 902.05 | 0.12 | 0.019 | 0.03 | 0.09
PS149_18-1 | 2025-07-20 09:01 | 84.4673 | -17.944 | 1.77 | 1.63 | 1.76 | 11 | 3 | a | SYI | 0 | 1.1 | 1.15 | 2.8 | -21 | -1.15 | 914.8 | 912.03 | 0.12 | 0.008 | 0.018 | 0.09 | brine channels, bubbles inside
PS149_18-1 | 2025-07-20 09:01 | 84.4673 | -17.944 | 1.77 | 1.63 | 1.76 | 11 | 3 | a | SYI | 0 | 1.15 | 1.2 | 2.7 | -21 | -1.19 | 914.42 | 911.66 | 0.11 | 0.009 | 0.018 | 0.09
PS149_18-1 | 2025-07-20 09:01 | 84.4673 | -17.944 | 1.77 | 1.63 | 1.76 | 11 | 3 | a | SYI | 0 | 1.2 | 1.25 | 2.6 | -21 | -1.14 | 913.39 | 910.62 | 0.11 | 0.01 | 0.019 | 0.09
PS149_18-1 | 2025-07-20 09:01 | 84.4673 | -17.944 | 1.77 | 1.63 | 1.76 | 11 | 3 | a | SYI | 0 | 1.25 | 1.3 | 2 | -21 | -1.08 | 920.42 | 917.63 | 0.09 | 0.001 | 0.009 | 0.09
PS149_18-1 | 2025-07-20 09:01 | 84.4673 | -17.944 | 1.77 | 1.63 | 1.76 | 11 | 3 | a | SYI | 0 | 1.3 | 1.35 | 3 | -21 | -0.98 | 910.54 | 907.76 | 0.15 | 0.013 | 0.026 | 0.09
PS149_18-1 | 2025-07-20 09:01 | 84.4673 | -17.944 | 1.77 | 1.63 | 1.76 | 11 | 3 | a | SYI | 0 | 1.35 | 1.4 | 2.2 | -21 | -0.92 | 911.25 | 908.46 | 0.12 | 0.012 | 0.022 | 0.09
PS149_18-1 | 2025-07-20 09:01 | 84.4673 | -17.944 | 1.77 | 1.63 | 1.76 | 11 | 3 | a | SYI | 0 | 1.4 | 1.45 | 3.2 | -21 | -1.02 | 908.47 | 905.7 | 0.15 | 0.016 | 0.029 | 0.09
PS149_18-1 | 2025-07-20 09:01 | 84.4673 | -17.944 | 1.77 | 1.63 | 1.76 | 11 | 3 | a | SYI | 0 | 1.45 | 1.5 | 3 | -21 | -1.11 | 915.03 | 912.25 | 0.13 | 0.008 | 0.02 | 0.09
PS149_18-1 | 2025-07-20 09:01 | 84.4673 | -17.944 | 1.77 | 1.63 | 1.76 | 11 | 3 | a | SYI | 0 | 1.5 | 1.55 | 2.8 | -21 | -1.16 | 913 | 910.24 | 0.12 | 0.01 | 0.02 | 0.09
PS149_18-1 | 2025-07-20 09:01 | 84.4673 | -17.944 | 1.77 | 1.63 | 1.76 | 11 | 3 | a | SYI | 0 | 1.55 | 1.6 | 2.9 | -21 | -1.2 | 913.16 | 910.4 | 0.12 | 0.01 | 0.02 | 0.09
PS149_18-1 | 2025-07-20 09:01 | 84.4673 | -17.944 | 1.77 | 1.63 | 1.76 | 11 | 3 | a | SYI | 0 | 1.6 | 1.66 | 2.6 | -21 | -1.2 | 914.78 | 912.02 | 0.11 | 0.008 | 0.017 | 0.09
PS149_18-1 | 2025-07-20 09:01 | 84.4673 | -17.944 | 1.77 | 1.63 | 1.76 | 11 | 3 | a | SYI | 0 | 1.66 | 1.71 | 3.5 | -21 | -1.09 | 911.82 | 909.05 | 0.16 | 0.012 | 0.026 | 0.09
PS149_18-1 | 2025-07-20 09:01 | 84.4673 | -17.944 | 1.77 | 1.63 | 1.76 | 11 | 3 | a | SYI | 0 | 1.71 | 1.76 | 3.5 | -21 | -0.9 | 911.17 | 908.38 | 0.19 | 0.013 | 0.029 | 0.09
PS149_30-1 | 2025-08-04 09:33 | 83.5978 | -12.4442 | 1.72 | 1.56 | 1.76 | 12 | 3 | b | SYI | 0 | 0 | 0.05 | 1.1 | -22 | -0.4 | 867.26 | 864.4 | 0.13 | 0.058 | 0.07 | 0 | large bubbles inside; bubbles out at immersion
PS149_30-1 | 2025-08-04 09:33 | 83.5978 | -12.4442 | 1.72 | 1.56 | 1.76 | 12 | 3 | b | SYI | 0 | 0.05 | 0.1 | 0.2 | -22 | -0.2 | 883.64 | 880.7 | 0.05 | 0.04 | 0.044 | 0 | large bubbles
PS149_30-1 | 2025-08-04 09:33 | 83.5978 | -12.4442 | 1.72 | 1.56 | 1.76 | 12 | 3 | b | SYI | 0 | 0.1 | 0.15 | 0.1 | -22 | -0.13 | 898.65 | 895.65 | 0.04 | 0.023 | 0.027 | 0 | large bubbles
PS149_30-1 | 2025-08-04 09:33 | 83.5978 | -12.4442 | 1.72 | 1.56 | 1.76 | 12 | 3 | b | SYI | 0 | 0.15 | 0.2 | 0.3 | -22 | -0.18 | 876.26 | 873.34 | 0.08 | 0.048 | 0.055 | 0 | large bubbles
PS149_30-1 | 2025-08-04 09:33 | 83.5978 | -12.4442 | 1.72 | 1.56 | 1.76 | 12 | 3 | b | SYI | 0 | 0.2 | 0.25 | 0.4 | -22 | -0.23 | 872.81 | 869.91 | 0.08 | 0.052 | 0.059 | 0 | large bubbles
PS149_30-1 | 2025-08-04 09:33 | 83.5978 | -12.4442 | 1.72 | 1.56 | 1.76 | 12 | 3 | b | SYI | 0 | 0.25 | 0.3 | 0.9 | -22 | -0.28 | 852.58 | 849.76 | 0.15 | 0.074 | 0.088 | 0 | 2 pieces, large bubbles, voids inside
PS149_30-1 | 2025-08-04 09:33 | 83.5978 | -12.4442 | 1.72 | 1.56 | 1.76 | 12 | 3 | b | SYI | 0 | 0.3 | 0.35 | 0.7 | -22 | -0.33 | 877.89 | 874.99 | 0.1 | 0.047 | 0.056 | 0 | large bubbles
PS149_30-1 | 2025-08-04 09:33 | 83.5978 | -12.4442 | 1.72 | 1.56 | 1.76 | 12 | 3 | b | SYI | 0 | 0.35 | 0.4 | 0.9 | -22 | -0.38 | 882.07 | 879.16 | 0.11 | 0.042 | 0.052 | 0 | large bubbles
PS149_30-1 | 2025-08-04 09:33 | 83.5978 | -12.4442 | 1.72 | 1.56 | 1.76 | 12 | 3 | b | SYI | 0 | 0.4 | 0.45 | 0.9 | -22 | -0.4 | 911.27 | 908.27 | 0.11 | 0.01 | 0.02 | 0 | bubbles sizes decrease
PS149_30-1 | 2025-08-04 09:33 | 83.5978 | -12.4442 | 1.72 | 1.56 | 1.76 | 12 | 3 | b | SYI | 0 | 0.45 | 0.5 | 1.3 | -22 | -0.4 | 888.76 | 885.83 | 0.16 | 0.035 | 0.049 | 0 | large bubbles inside; bubbles out at immersion
PS149_30-1 | 2025-08-04 09:33 | 83.5978 | -12.4442 | 1.72 | 1.56 | 1.76 | 12 | 3 | b | SYI | 0 | 0.5 | 0.55 | 1.3 | -22 | -0.45 | 905.02 | 902.05 | 0.14 | 0.018 | 0.03 | 0 | large and small bubbles
PS149_30-1 | 2025-08-04 09:33 | 83.5978 | -12.4442 | 1.72 | 1.56 | 1.76 | 12 | 3 | b | SYI | 0 | 0.55 | 0.6 | 1.6 | -22 | -0.55 | 907.1 | 904.13 | 0.14 | 0.016 | 0.028 | 0 | large and small bubbles
PS149_30-1 | 2025-08-04 09:33 | 83.5978 | -12.4442 | 1.72 | 1.56 | 1.76 | 12 | 3 | b | SYI | 0 | 0.6 | 0.65 | 1.8 | -22 | -0.65 | 904.04 | 901.09 | 0.13 | 0.019 | 0.031 | 0 | large and small bubbles
PS149_30-1 | 2025-08-04 09:33 | 83.5978 | -12.4442 | 1.72 | 1.56 | 1.76 | 12 | 3 | b | SYI | 0 | 0.65 | 0.7 | 1.9 | -22 | -0.75 | 906.36 | 903.42 | 0.12 | 0.017 | 0.027 | 0 | large and small bubbles
PS149_30-1 | 2025-08-04 09:33 | 83.5978 | -12.4442 | 1.72 | 1.56 | 1.76 | 12 | 3 | b | SYI | 0 | 0.7 | 0.75 | 2.4 | -22 | -0.85 | 901.04 | 898.14 | 0.14 | 0.023 | 0.035 | 0
PS149_30-1 | 2025-08-04 09:33 | 83.5978 | -12.4442 | 1.72 | 1.56 | 1.76 | 12 | 3 | b | SYI | 0 | 0.75 | 0.8 | 2 | -22 | -0.95 | 907.65 | 904.74 | 0.1 | 0.015 | 0.024 | 0 | small bubbles
PS149_30-1 | 2025-08-04 09:33 | 83.5978 | -12.4442 | 1.72 | 1.56 | 1.76 | 12 | 3 | b | SYI | 0 | 0.8 | 0.85 | 2.3 | -22 | -0.97 | 899.18 | 896.3 | 0.11 | 0.025 | 0.035 | 0
PS149_30-1 | 2025-08-04 09:33 | 83.5978 | -12.4442 | 1.72 | 1.56 | 1.76 | 12 | 3 | b | SYI | 0 | 0.85 | 0.9 | 2.3 | -22 | -0.92 | 895.41 | 892.54 | 0.12 | 0.029 | 0.039 | 0 | bubbles out at immersion
PS149_30-1 | 2025-08-04 09:33 | 83.5978 | -12.4442 | 1.72 | 1.56 | 1.76 | 12 | 3 | b | SYI | 0 | 0.9 | 0.95 | 2.2 | -22 | -0.9 | 885.01 | 882.17 | 0.12 | 0.04 | 0.05 | 0 | bubbles out at immersion
PS149_30-1 | 2025-08-04 09:33 | 83.5978 | -12.4442 | 1.72 | 1.56 | 1.76 | 12 | 3 | b | SYI | 0 | 0.95 | 1 | 2.2 | -22 | -0.9 | 907.97 | 905.05 | 0.12 | 0.015 | 0.026 | 0
PS149_30-1 | 2025-08-04 09:33 | 83.5978 | -12.4442 | 1.72 | 1.56 | 1.76 | 12 | 3 | b | SYI | 0 | 1 | 1.05 | 2.2 | -22 | -0.9 | 914.88 | 911.93 | 0.12 | 0.008 | 0.018 | 0 | bubbles out at immersion
PS149_30-1 | 2025-08-04 09:33 | 83.5978 | -12.4442 | 1.72 | 1.56 | 1.76 | 12 | 3 | b | SYI | 0 | 1.05 | 1.1 | 2.6 | -22 | -0.9 | 911.47 | 908.54 | 0.14 | 0.012 | 0.024 | 0 | large bubbles inside
PS149_30-1 | 2025-08-04 09:33 | 83.5978 | -12.4442 | 1.72 | 1.56 | 1.76 | 12 | 3 | b | SYI | 0 | 1.1 | 1.15 | 2.6 | -22 | -0.87 | 911.95 | 909.01 | 0.15 | 0.011 | 0.024 | 0
PS149_30-1 | 2025-08-04 09:33 | 83.5978 | -12.4442 | 1.72 | 1.56 | 1.76 | 12 | 3 | b | SYI | 0 | 1.15 | 1.2 | 2.4 | -22 | -0.82 | 914.74 | 911.79 | 0.14 | 0.008 | 0.021 | 0
PS149_30-1 | 2025-08-04 09:33 | 83.5978 | -12.4442 | 1.72 | 1.56 | 1.76 | 12 | 3 | b | SYI | 0 | 1.2 | 1.25 | 2.3 | -22 | -0.83 | 916.5 | 913.54 | 0.14 | 0.006 | 0.018 | 0
PS149_30-1 | 2025-08-04 09:33 | 83.5978 | -12.4442 | 1.72 | 1.56 | 1.76 | 12 | 3 | b | SYI | 0 | 1.25 | 1.3 | 1.9 | -22 | -0.88 | 916.02 | 913.07 | 0.11 | 0.006 | 0.015 | 0
PS149_30-1 | 2025-08-04 09:33 | 83.5978 | -12.4442 | 1.72 | 1.56 | 1.76 | 12 | 3 | b | SYI | 0 | 1.3 | 1.35 | 2 | -22 | -0.96 | 916.98 | 914.04 | 0.1 | 0.005 | 0.014 | 0
PS149_30-1 | 2025-08-04 09:33 | 83.5978 | -12.4442 | 1.72 | 1.56 | 1.76 | 12 | 3 | b | SYI | 0 | 1.35 | 1.4 | 1.9 | -22 | -1.06 | 917.38 | 914.45 | 0.09 | 0.005 | 0.012 | 0
PS149_30-1 | 2025-08-04 09:33 | 83.5978 | -12.4442 | 1.72 | 1.56 | 1.76 | 12 | 3 | b | SYI | 0 | 1.4 | 1.45 | 2.5 | -22 | -1.04 | 914.9 | 911.97 | 0.12 | 0.008 | 0.018 | 0
PS149_30-1 | 2025-08-04 09:33 | 83.5978 | -12.4442 | 1.72 | 1.56 | 1.76 | 12 | 3 | b | SYI | 0 | 1.45 | 1.5 | 2.4 | -22 | -0.94 | 915.39 | 912.45 | 0.12 | 0.007 | 0.018 | 0
PS149_30-1 | 2025-08-04 09:33 | 83.5978 | -12.4442 | 1.72 | 1.56 | 1.76 | 12 | 3 | b | SYI | 0 | 1.5 | 1.55 | 2.3 | -22 | -0.99 | 915.28 | 912.35 | 0.11 | 0.007 | 0.017 | 0
PS149_30-1 | 2025-08-04 09:33 | 83.5978 | -12.4442 | 1.72 | 1.56 | 1.76 | 12 | 3 | b | SYI | 0 | 1.55 | 1.6 | 2.3 | -22 | -1.14 | 916.41 | 913.49 | 0.1 | 0.006 | 0.015 | 0
PS149_30-1 | 2025-08-04 09:33 | 83.5978 | -12.4442 | 1.72 | 1.56 | 1.76 | 12 | 3 | b | SYI | 0 | 1.6 | 1.65 | 2.4 | -22 | -1.14 | 915.61 | 912.7 | 0.1 | 0.007 | 0.016 | 0
PS149_30-1 | 2025-08-04 09:33 | 83.5978 | -12.4442 | 1.72 | 1.56 | 1.76 | 12 | 3 | b | SYI | 0 | 1.65 | 1.7 | 2.3 | -22 | -1.04 | 915.4 | 912.48 | 0.11 | 0.007 | 0.017 | 0
PS149_30-1 | 2025-08-04 09:33 | 83.5978 | -12.4442 | 1.72 | 1.56 | 1.76 | 12 | 3 | b | SYI | 0 | 1.7 | 1.75 | 2.8 | -22 | -1.3 | 913.44 | 910.55 | 0.1 | 0.01 | 0.019 | 0
PS149_41-1 | 2025-08-17 08:52 | 82.9685 | -12.8124 | 1.54 | 1.39 | 1.57 | 13 | 3 | c | SYI | 0 | 0 | 0.05 | 0.4 | -22 | -0.1 | 844.86 | 842.04 | 0.19 | 0.082 | 0.099 | 0.02 | Scatter layer; large bubbles; bubbles out at immersion, nearly floats
PS149_41-1 | 2025-08-17 08:52 | 82.9685 | -12.8124 | 1.54 | 1.39 | 1.57 | 13 | 3 | c | SYI | 0 | 0.05 | 0.1 | 0.3 | -22 | -0.17 | 848.67 | 845.85 | 0.08 | 0.078 | 0.085 | 0.02 | large bubbles and voids; bubbles out at immersion
PS149_41-1 | 2025-08-17 08:52 | 82.9685 | -12.8124 | 1.54 | 1.39 | 1.57 | 13 | 3 | c | SYI | 0 | 0.1 | 0.15 | 0.1 | -22 | -0.18 | 835.5 | 832.72 | 0.03 | 0.092 | 0.094 | 0.02 | large bubbles; bubbles out at immersion, floats
PS149_41-1 | 2025-08-17 08:52 | 82.9685 | -12.8124 | 1.54 | 1.39 | 1.57 | 13 | 3 | c | SYI | 0 | 0.15 | 0.2 | 0.1 | -22 | -0.13 | 835.5 | 832.71 | 0.04 | 0.092 | 0.095 | 0.02 | large bubbles; floats
PS149_41-1 | 2025-08-17 08:52 | 82.9685 | -12.8124 | 1.54 | 1.39 | 1.57 | 13 | 3 | c | SYI | 0 | 0.2 | 0.25 | 0.1 | -22 | -0.1 | 851.7 | 848.86 | 0.05 | 0.074 | 0.079 | 0.02 | large bubbles; bubbles out at immersion
PS149_41-1 | 2025-08-17 08:52 | 82.9685 | -12.8124 | 1.54 | 1.39 | 1.57 | 13 | 3 | c | SYI | 0 | 0.25 | 0.3 | 0.11 | -22 | -0.1 | 853.59 | 850.74 | 0.05 | 0.072 | 0.077 | 0.02 | large bubbles;melt channels
PS149_41-1 | 2025-08-17 08:52 | 82.9685 | -12.8124 | 1.54 | 1.39 | 1.57 | 13 | 3 | c | SYI | 0 | 0.3 | 0.35 | 0.1 | -22 | -0.15 | 868.32 | 865.43 | 0.03 | 0.056 | 0.059 | 0.02 | large bubbles;melt channels; bubbles out at immersion
PS149_41-1 | 2025-08-17 08:52 | 82.9685 | -12.8124 | 1.54 | 1.39 | 1.57 | 13 | 3 | c | SYI | 0 | 0.35 | 0.4 | 0.2 | -22 | -0.25 | 867.8 | 864.92 | 0.04 | 0.057 | 0.06 | 0.02 | large bubbles; bubbles out at immersion
PS149_41-1 | 2025-08-17 08:52 | 82.9685 | -12.8124 | 1.54 | 1.39 | 1.57 | 13 | 3 | c | SYI | 0 | 0.4 | 0.45 | 0.5 | -22 | -0.3 | 884.05 | 881.12 | 0.08 | 0.04 | 0.047 | 0.02 | large bubbles;melt channels
PS149_41-1 | 2025-08-17 08:52 | 82.9685 | -12.8124 | 1.54 | 1.39 | 1.57 | 13 | 3 | c | SYI | 0 | 0.45 | 0.5 | 0.8 | -22 | -0.3 | 884.96 | 882.04 | 0.13 | 0.039 | 0.05 | 0.02
PS149_41-1 | 2025-08-17 08:52 | 82.9685 | -12.8124 | 1.54 | 1.39 | 1.57 | 13 | 3 | c | SYI | 0 | 0.5 | 0.55 | 0.8 | -22 | -0.35 | 885.07 | 882.15 | 0.11 | 0.039 | 0.049 | 0.02 | break at 0.53; 2 pieces. Large bubbles
PS149_41-1 | 2025-08-17 08:52 | 82.9685 | -12.8124 | 1.54 | 1.39 | 1.57 | 13 | 3 | c | SYI | 0 | 0.55 | 0.6 | 0.8 | -22 | -0.45 | 870.27 | 867.41 | 0.08 | 0.055 | 0.062 | 0.02 | large bubbles;melt channels; bubbles out at immersion
PS149_41-1 | 2025-08-17 08:52 | 82.9685 | -12.8124 | 1.54 | 1.39 | 1.57 | 13 | 3 | c | SYI | 0 | 0.6 | 0.65 | 0.9 | -22 | -0.52 | 866.17 | 863.33 | 0.08 | 0.059 | 0.067 | 0.02 | large bubbles; bubbles out at immersion
PS149_41-1 | 2025-08-17 08:52 | 82.9685 | -12.8124 | 1.54 | 1.39 | 1.57 | 13 | 3 | c | SYI | 0 | 0.65 | 0.7 | 1.2 | -22 | -0.57 | 898.34 | 895.4 | 0.1 | 0.025 | 0.034 | 0.02 | large bubbles; bubbles out at immersion
PS149_41-1 | 2025-08-17 08:52 | 82.9685 | -12.8124 | 1.54 | 1.39 | 1.57 | 13 | 3 | c | SYI | 0 | 0.7 | 0.75 | 1.4 | -22 | -0.62 | 879.46 | 876.59 | 0.11 | 0.045 | 0.055 | 0.02 | smaller bubbles
PS149_41-1 | 2025-08-17 08:52 | 82.9685 | -12.8124 | 1.54 | 1.39 | 1.57 | 13 | 3 | c | SYI | 0 | 0.75 | 0.8 | 1.6 | -22 | -0.67 | 897.85 | 894.93 | 0.11 | 0.026 | 0.036 | 0.02 | smaller bubbles
PS149_41-1 | 2025-08-17 08:52 | 82.9685 | -12.8124 | 1.54 | 1.39 | 1.57 | 13 | 3 | c | SYI | 0 | 0.8 | 0.85 | 1.7 | -22 | -0.7 | 896.65 | 893.74 | 0.12 | 0.027 | 0.037 | 0.02 | smaller bubbles; bubbles out at immersion
PS149_41-1 | 2025-08-17 08:52 | 82.9685 | -12.8124 | 1.54 | 1.39 | 1.57 | 13 | 3 | c | SYI | 0 | 0.85 | 0.9 | 1.5 | -22 | -0.7 | 903.65 | 900.72 | 0.1 | 0.019 | 0.028 | 0.02 | sec 1 ends; small and large bubbles; bubbles out at immersion
PS149_41-1 | 2025-08-17 08:52 | 82.9685 | -12.8124 | 1.54 | 1.39 | 1.57 | 13 | 3 | c | SYI | 0 | 0.9 | 0.95 | 1.4 | -22 | -0.7 | 879.94 | 877.08 | 0.09 | 0.045 | 0.053 | 0.02 | small bubbles
PS149_41-1 | 2025-08-17 08:52 | 82.9685 | -12.8124 | 1.54 | 1.39 | 1.57 | 13 | 3 | c | SYI | 0 | 0.95 | 1 | 1.9 | -22 | -0.7 | 913.86 | 910.89 | 0.13 | 0.009 | 0.02 | 0.02 | small bubbles
PS149_41-1 | 2025-08-17 08:52 | 82.9685 | -12.8124 | 1.54 | 1.39 | 1.57 | 13 | 3 | c | SYI | 0 | 1 | 1.05 | 1.5 | -22 | -0.7 | 896.61 | 893.7 | 0.1 | 0.027 | 0.036 | 0.02 | melt channels and voids; bubbles out at immersion
PS149_41-1 | 2025-08-17 08:52 | 82.9685 | -12.8124 | 1.54 | 1.39 | 1.57 | 13 | 3 | c | SYI | 0 | 1.05 | 1.1 | 1.6 | -22 | -0.7 | 914.89 | 911.92 | 0.11 | 0.007 | 0.017 | 0.02 | small bubbles
PS149_41-1 | 2025-08-17 08:52 | 82.9685 | -12.8124 | 1.54 | 1.39 | 1.57 | 13 | 3 | c | SYI | 0 | 1.1 | 1.15 | 1.5 | -22 | -0.72 | 917.7 | 914.72 | 0.1 | 0.004 | 0.013 | 0.02 | small bubbles
PS149_41-1 | 2025-08-17 08:52 | 82.9685 | -12.8124 | 1.54 | 1.39 | 1.57 | 13 | 3 | c | SYI | 0 | 1.15 | 1.2 | 1.6 | -22 | -0.77 | 918.59 | 915.62 | 0.1 | 0.003 | 0.012 | 0.02 | small bubbles
PS149_41-1 | 2025-08-17 08:52 | 82.9685 | -12.8124 | 1.54 | 1.39 | 1.57 | 13 | 3 | c | SYI | 0 | 1.2 | 1.25 | 1.7 | -22 | -0.8 | 918.52 | 915.55 | 0.1 | 0.003 | 0.012 | 0.02 | small bubbles
PS149_41-1 | 2025-08-17 08:52 | 82.9685 | -12.8124 | 1.54 | 1.39 | 1.57 | 13 | 3 | c | SYI | 0 | 1.25 | 1.3 | 2.1 | -22 | -0.8 | 911.49 | 908.54 | 0.13 | 0.011 | 0.023 | 0.02 | small bubbles
PS149_41-1 | 2025-08-17 08:52 | 82.9685 | -12.8124 | 1.54 | 1.39 | 1.57 | 13 | 3 | c | SYI | 0 | 1.3 | 1.35 | 2.3 | -22 | -0.86 | 918.43 | 915.47 | 0.13 | 0.004 | 0.015 | 0.02 | small bubbles
PS149_41-1 | 2025-08-17 08:52 | 82.9685 | -12.8124 | 1.54 | 1.39 | 1.57 | 13 | 3 | c | SYI | 0 | 1.35 | 1.41 | 2.3 | -22 | -1.03 | 917.28 | 914.34 | 0.11 | 0.005 | 0.015 | 0.02 | small bubbles
PS149_41-1 | 2025-08-17 08:52 | 82.9685 | -12.8124 | 1.54 | 1.39 | 1.57 | 13 | 3 | c | SYI | 0 | 1.41 | 1.46 | 2.6 | -22 | -1.1 | 916.03 | 913.11 | 0.12 | 0.007 | 0.017 | 0.02 | small bubbles
PS149_41-1 | 2025-08-17 08:52 | 82.9685 | -12.8124 | 1.54 | 1.39 | 1.57 | 13 | 3 | c | SYI | 0 | 1.46 | 1.51 | 2.6 | -22 | -1.1 | 918.83 | 915.9 | 0.12 | 0.004 | 0.014 | 0.02 | small bubbles
PS149_41-1 | 2025-08-17 08:52 | 82.9685 | -12.8124 | 1.54 | 1.39 | 1.57 | 13 | 3 | c | SYI | 0 | 1.51 | 1.56 | 2.3 | -22 | -1.3 | 918.96 | 916.06 | 0.09 | 0.003 | 0.011 | 0.02 | small bubbles
PS149_47-1 | 2025-08-26 08:51 | 82.4404 | -6.011 | 1.54 | 1.36 | 1.59 | 14 | 3 | d | SYI | 0 | 0 | 0.05 | 0.6 | -24 | -0.2 | 885.51 | 882.3 | 0.15 | 0.038 | 0.051 | 0.02 | biased (wrong order of weighing, so when weighing in the air, the sample might contain some paraffine. White. Bubbles out at immersion
PS149_47-1 | 2025-08-26 08:51 | 82.4404 | -6.011 | 1.54 | 1.36 | 1.59 | 14 | 3 | d | SYI | 0 | 0.05 | 0.1 | 0.3 | -24 | -0.13 | 845.03 | 841.96 | 0.11 | 0.082 | 0.092 | 0.02 | large bubbles; bubbles out at immersion
PS149_47-1 | 2025-08-26 08:51 | 82.4404 | -6.011 | 1.54 | 1.36 | 1.59 | 14 | 3 | d | SYI | 0 | 0.1 | 0.15 | 0.13 | -24 | -0.1 | 872.61 | 869.43 | 0.07 | 0.052 | 0.058 | 0.02 | large bubbles; bubbles out at immersion
PS149_47-1 | 2025-08-26 08:51 | 82.4404 | -6.011 | 1.54 | 1.36 | 1.59 | 14 | 3 | d | SYI | 0 | 0.15 | 0.2 | 0.1 | -24 | -0.1 | 839.14 | 836.09 | 0.05 | 0.088 | 0.093 | 0.02 | large bubbles; nearly floats
PS149_47-1 | 2025-08-26 08:51 | 82.4404 | -6.011 | 1.54 | 1.36 | 1.59 | 14 | 3 | d | SYI | 0 | 0.2 | 0.25 | 0.14 | -24 | -0.1 | 848.72 | 845.62 | 0.06 | 0.078 | 0.084 | 0.02 | large bubbles
PS149_47-1 | 2025-08-26 08:51 | 82.4404 | -6.011 | 1.54 | 1.36 | 1.59 | 14 | 3 | d | SYI | 0 | 0.25 | 0.3 | 0.11 | -24 | -0.1 | 870.41 | 867.24 | 0.05 | 0.054 | 0.059 | 0.02 | large bubbles; nearly floats; bubbles out at immersion
PS149_47-1 | 2025-08-26 08:51 | 82.4404 | -6.011 | 1.54 | 1.36 | 1.59 | 14 | 3 | d | SYI | 0 | 0.3 | 0.35 | 0.06 | -24 | -0.13 | 894 | 890.75 | 0.02 | 0.029 | 0.031 | 0.02 | large bubbles; metl channels
PS149_47-1 | 2025-08-26 08:51 | 82.4404 | -6.011 | 1.54 | 1.36 | 1.59 | 14 | 3 | d | SYI | 0 | 0.35 | 0.4 | 0.13 | -24 | -0.18 | 902.94 | 899.66 | 0.03 | 0.019 | 0.022 | 0.02 | small and large bubbles
PS149_47-1 | 2025-08-26 08:51 | 82.4404 | -6.011 | 1.54 | 1.36 | 1.59 | 14 | 3 | d | SYI | 0 | 0.4 | 0.45 | 0.2 | -24 | -0.23 | 901.08 | 897.82 | 0.04 | 0.021 | 0.025 | 0.02 | small and large bubbles
PS149_47-1 | 2025-08-26 08:51 | 82.4404 | -6.011 | 1.54 | 1.36 | 1.59 | 14 | 3 | d | SYI | 0 | 0.45 | 0.5 | 0.4 | -24 | -0.28 | 867.4 | 864.27 | 0.07 | 0.058 | 0.064 | 0.02 | small and large bubbles; bubbles out at immersion
PS149_47-1 | 2025-08-26 08:51 | 82.4404 | -6.011 | 1.54 | 1.36 | 1.59 | 14 | 3 | d | SYI | 0 | 0.5 | 0.55 | 0.6 | -24 | -0.33 | 903.61 | 900.35 | 0.09 | 0.019 | 0.027 | 0.02 | small and large bubbles
PS149_47-1 | 2025-08-26 08:51 | 82.4404 | -6.011 | 1.54 | 1.36 | 1.59 | 14 | 3 | d | SYI | 0 | 0.55 | 0.6 | 0.8 | -24 | -0.38 | 850.54 | 847.48 | 0.1 | 0.077 | 0.085 | 0.02 | small and large bubbles; bubbles out at immersion
PS149_47-1 | 2025-08-26 08:51 | 82.4404 | -6.011 | 1.54 | 1.36 | 1.59 | 14 | 3 | d | SYI | 0 | 0.6 | 0.65 | 1.1 | -24 | -0.43 | 874.42 | 871.28 | 0.12 | 0.051 | 0.061 | 0.02 | small and large bubbles; bubbles out at immersion
PS149_47-1 | 2025-08-26 08:51 | 82.4404 | -6.011 | 1.54 | 1.36 | 1.59 | 14 | 3 | d | SYI | 0 | 0.65 | 0.7 | 1.3 | -24 | -0.49 | 896.87 | 893.65 | 0.13 | 0.027 | 0.038 | 0.02 | small and large bubbles
PS149_47-1 | 2025-08-26 08:51 | 82.4404 | -6.011 | 1.54 | 1.36 | 1.59 | 14 | 3 | d | SYI | 0 | 0.7 | 0.75 | 1.3 | -24 | -0.54 | 900.13 | 896.91 | 0.12 | 0.023 | 0.034 | 0.02 | small and large bubbles
PS149_47-1 | 2025-08-26 08:51 | 82.4404 | -6.011 | 1.54 | 1.36 | 1.59 | 14 | 3 | d | SYI | 0 | 0.75 | 0.8 | 1.3 | -24 | -0.59 | 866.41 | 863.31 | 0.1 | 0.06 | 0.069 | 0.02 | small and large bubbles; bubbles out at immersion
PS149_47-1 | 2025-08-26 08:51 | 82.4404 | -6.011 | 1.54 | 1.36 | 1.59 | 14 | 3 | d | SYI | 0 | 0.8 | 0.85 | 1.4 | -24 | -0.56 | 894.25 | 891.06 | 0.12 | 0.03 | 0.04 | 0.02 | small and large bubbles
PS149_47-1 | 2025-08-26 08:51 | 82.4404 | -6.011 | 1.54 | 1.36 | 1.59 | 14 | 3 | d | SYI | 0 | 0.85 | 0.9 | 1.3 | -24 | -0.51 | 890.34 | 887.15 | 0.12 | 0.034 | 0.045 | 0.02 | sec1 ends;small and large bubbles; bubbles out at immersion
PS149_47-1 | 2025-08-26 08:51 | 82.4404 | -6.011 | 1.54 | 1.36 | 1.59 | 14 | 3 | d | SYI | 0 | 0.9 | 0.94 | 1.6 | -24 | -0.47 | 909.4 | 906.14 | 0.17 | 0.013 | 0.028 | 0.02 | small and large bubbles
PS149_47-1 | 2025-08-26 08:51 | 82.4404 | -6.011 | 1.54 | 1.36 | 1.59 | 14 | 3 | d | SYI | 0 | 0.94 | 0.99 | 1.7 | -24 | -0.42 | 902.12 | 898.88 | 0.2 | 0.021 | 0.039 | 0.02 | melt channels; small bubbles
PS149_47-1 | 2025-08-26 08:51 | 82.4404 | -6.011 | 1.54 | 1.36 | 1.59 | 14 | 3 | d | SYI | 0 | 0.99 | 1.04 | 1.6 | -24 | -0.52 | 906.73 | 903.49 | 0.15 | 0.016 | 0.029 | 0.02 | clear ice with some small bubbles
PS149_47-1 | 2025-08-26 08:51 | 82.4404 | -6.011 | 1.54 | 1.36 | 1.59 | 14 | 3 | d | SYI | 0 | 1.04 | 1.09 | 1.7 | -24 | -0.73 | 911.88 | 908.64 | 0.11 | 0.011 | 0.021 | 0.02 | clear ice with some small bubbles
PS149_47-1 | 2025-08-26 08:51 | 82.4404 | -6.011 | 1.54 | 1.36 | 1.59 | 14 | 3 | d | SYI | 0 | 1.09 | 1.14 | 1.8 | -24 | -0.77 | 910.28 | 907.06 | 0.11 | 0.013 | 0.023 | 0.02 | clear ice with some small bubbles
PS149_47-1 | 2025-08-26 08:51 | 82.4404 | -6.011 | 1.54 | 1.36 | 1.59 | 14 | 3 | d | SYI | 0 | 1.14 | 1.19 | 1.5 | -24 | -0.72 | 914.11 | 910.86 | 0.1 | 0.008 | 0.017 | 0.02 | clear ice with some small bubbles
PS149_47-1 | 2025-08-26 08:51 | 82.4404 | -6.011 | 1.54 | 1.36 | 1.59 | 14 | 3 | d | SYI | 0 | 1.19 | 1.24 | 1.4 | -24 | -0.73 | 915.16 | 911.92 | 0.09 | 0.007 | 0.015 | 0.02 | clear ice with some small bubbles
PS149_47-1 | 2025-08-26 08:51 | 82.4404 | -6.011 | 1.54 | 1.36 | 1.59 | 14 | 3 | d | SYI | 0 | 1.24 | 1.29 | 1.8 | -24 | -0.79 | 914.73 | 911.49 | 0.11 | 0.008 | 0.018 | 0.02 | clear ice with some small bubbles
PS149_47-1 | 2025-08-26 08:51 | 82.4404 | -6.011 | 1.54 | 1.36 | 1.59 | 14 | 3 | d | SYI | 0 | 1.29 | 1.34 | 2.2 | -24 | -0.8 | 907.82 | 904.61 | 0.13 | 0.016 | 0.027 | 0.02 | clear ice with some small bubbles
PS149_47-1 | 2025-08-26 08:51 | 82.4404 | -6.011 | 1.54 | 1.36 | 1.59 | 14 | 3 | d | SYI | 0 | 1.34 | 1.39 | 2.4 | -24 | -0.8 | 913.53 | 910.3 | 0.15 | 0.01 | 0.023 | 0.02 | clear ice with some small bubbles
PS149_47-1 | 2025-08-26 08:51 | 82.4404 | -6.011 | 1.54 | 1.36 | 1.59 | 14 | 3 | d | SYI | 0 | 1.39 | 1.44 | 2.5 | -24 | -0.91 | 915.97 | 912.74 | 0.13 | 0.007 | 0.019 | 0.02 | clear ice with some small bubbles
PS149_47-1 | 2025-08-26 08:51 | 82.4404 | -6.011 | 1.54 | 1.36 | 1.59 | 14 | 3 | d | SYI | 0 | 1.44 | 1.49 | 2.5 | -24 | -1.07 | 914.56 | 911.36 | 0.11 | 0.009 | 0.019 | 0.02 | clear ice with some small bubbles
PS149_47-1 | 2025-08-26 08:51 | 82.4404 | -6.011 | 1.54 | 1.36 | 1.59 | 14 | 3 | d | SYI | 0 | 1.49 | 1.54 | 2.4 | -24 | -1.04 | 913.48 | 910.28 | 0.11 | 0.01 | 0.019 | 0.02 | clear ice with some small bubbles
PS149_47-1 | 2025-08-26 08:51 | 82.4404 | -6.011 | 1.54 | 1.36 | 1.59 | 14 | 3 | d | SYI | 0 | 1.54 | 1.59 | 2 | -24 | -1 | 914.91 | 911.7 | 0.1 | 0.008 | 0.016 | 0.02 | clear ice with some small bubbles

## T
Event label | DATE/TIME | LATITUDE | LONGITUDE | Sea ice thickness | Sea ice draft | Core length | Core number (T) | Ice station number | Ice station visit | Ice age | Melt pond | Depth, ice/snow | Temperature, ice/snow | Snow height
PS149_13-1 | 2025-07-10 09:17 | 83.6738 | 21.8552 | 0.68 | 0.64 | 0.72 | 1 | 1 | a | FYI | 0 | 0.025 | -0.3
PS149_13-1 | 2025-07-10 09:17 | 83.6738 | 21.8552 | 0.68 | 0.64 | 0.72 | 1 | 1 | a | FYI | 0 | 0.1 | 0.1
PS149_13-1 | 2025-07-10 09:17 | 83.6738 | 21.8552 | 0.68 | 0.64 | 0.72 | 1 | 1 | a | FYI | 0 | 0.2 | -0.2
PS149_13-1 | 2025-07-10 09:17 | 83.6738 | 21.8552 | 0.68 | 0.64 | 0.72 | 1 | 1 | a | FYI | 0 | 0.3 | -0.3
PS149_13-1 | 2025-07-10 09:17 | 83.6738 | 21.8552 | 0.68 | 0.64 | 0.72 | 1 | 1 | a | FYI | 0 | 0.4 | -0.5
PS149_13-1 | 2025-07-10 09:17 | 83.6738 | 21.8552 | 0.68 | 0.64 | 0.72 | 1 | 1 | a | FYI | 0 | 0.5 | -0.8
PS149_13-1 | 2025-07-10 09:17 | 83.6738 | 21.8552 | 0.68 | 0.64 | 0.72 | 1 | 1 | a | FYI | 0 | 0.6 | -0.8
PS149_13-1 | 2025-07-10 09:17 | 83.6738 | 21.8552 | 0.68 | 0.64 | 0.72 | 1 | 1 | a | FYI | 0 | 0.65 | -0.7
PS149_13-1 | 2025-07-10 09:17 | 83.6738 | 21.8552 | 0.68 | 0.64 | 0.72 | 1 | 1 | a | FYI | 0 | 0.71 | -0.8
PS149_13-1 | 2025-07-11 15:50 | 83.7746 | 22.6109 | 1.36 | 1.21 | 1.4 | 2 | 1 | a | FYI | 0 | 0.025 | -0.1 | 0.03
PS149_13-1 | 2025-07-11 15:50 | 83.7746 | 22.6109 | 1.36 | 1.21 | 1.4 | 2 | 1 | a | FYI | 0 | 0.05 | -0.1 | 0.03
PS149_13-1 | 2025-07-11 15:50 | 83.7746 | 22.6109 | 1.36 | 1.21 | 1.4 | 2 | 1 | a | FYI | 0 | 0.1 | -0.2 | 0.03
PS149_13-1 | 2025-07-11 15:50 | 83.7746 | 22.6109 | 1.36 | 1.21 | 1.4 | 2 | 1 | a | FYI | 0 | 0.2 | -0.6 | 0.03
PS149_13-1 | 2025-07-11 15:50 | 83.7746 | 22.6109 | 1.36 | 1.21 | 1.4 | 2 | 1 | a | FYI | 0 | 0.3 | -0.8 | 0.03
PS149_13-1 | 2025-07-11 15:50 | 83.7746 | 22.6109 | 1.36 | 1.21 | 1.4 | 2 | 1 | a | FYI | 0 | 0.4 | -1 | 0.03
PS149_13-1 | 2025-07-11 15:50 | 83.7746 | 22.6109 | 1.36 | 1.21 | 1.4 | 2 | 1 | a | FYI | 0 | 0.5 | -1.3 | 0.03
PS149_13-1 | 2025-07-11 15:50 | 83.7746 | 22.6109 | 1.36 | 1.21 | 1.4 | 2 | 1 | a | FYI | 0 | 0.6 | -1.5 | 0.03
PS149_13-1 | 2025-07-11 15:50 | 83.7746 | 22.6109 | 1.36 | 1.21 | 1.4 | 2 | 1 | a | FYI | 0 | 0.7 | -1.6 | 0.03
PS149_13-1 | 2025-07-11 15:50 | 83.7746 | 22.6109 | 1.36 | 1.21 | 1.4 | 2 | 1 | a | FYI | 0 | 0.8 | -1.7 | 0.03
PS149_13-1 | 2025-07-11 15:50 | 83.7746 | 22.6109 | 1.36 | 1.21 | 1.4 | 2 | 1 | a | FYI | 0 | 0.9 | -1.6 | 0.03
PS149_13-1 | 2025-07-11 15:50 | 83.7746 | 22.6109 | 1.36 | 1.21 | 1.4 | 2 | 1 | a | FYI | 0 | 1 | -0.4 | 0.03
PS149_13-1 | 2025-07-11 15:50 | 83.7746 | 22.6109 | 1.36 | 1.21 | 1.4 | 2 | 1 | a | FYI | 0 | 1.1 | -1.6 | 0.03
PS149_13-1 | 2025-07-11 15:50 | 83.7746 | 22.6109 | 1.36 | 1.21 | 1.4 | 2 | 1 | a | FYI | 0 | 1.2 | -1.8 | 0.03
PS149_13-1 | 2025-07-11 15:50 | 83.7746 | 22.6109 | 1.36 | 1.21 | 1.4 | 2 | 1 | a | FYI | 0 | 1.3 | -1.8 | 0.03
PS149_13-1 | 2025-07-11 15:50 | 83.7746 | 22.6109 | 1.36 | 1.21 | 1.4 | 2 | 1 | a | FYI | 0 | 1.35 | -1.7 | 0.03
PS149_13-1 | 2025-07-11 15:50 | 83.7746 | 22.6109 | 1.36 | 1.21 | 1.4 | 2 | 1 | a | FYI | 0 | 1.38 | -1.8 | 0.03
PS149_21-1 | 2025-07-26 09:09 | 82.6298 | 26.7774 | 1.18 | 1.11 | 1.2 | 3 | 1 | b | FYI | 0 | 0 | -1.2 | 0.06
PS149_21-1 | 2025-07-26 09:09 | 82.6298 | 26.7774 | 1.18 | 1.11 | 1.2 | 3 | 1 | b | FYI | 0 | 0.025 | -1 | 0.06
PS149_21-1 | 2025-07-26 09:09 | 82.6298 | 26.7774 | 1.18 | 1.11 | 1.2 | 3 | 1 | b | FYI | 0 | 0.1 | -0.4 | 0.06
PS149_21-1 | 2025-07-26 09:09 | 82.6298 | 26.7774 | 1.18 | 1.11 | 1.2 | 3 | 1 | b | FYI | 0 | 0.21 | -0.7 | 0.06
PS149_21-1 | 2025-07-26 09:09 | 82.6298 | 26.7774 | 1.18 | 1.11 | 1.2 | 3 | 1 | b | FYI | 0 | 0.3 | -1.3 | 0.06
PS149_21-1 | 2025-07-26 09:09 | 82.6298 | 26.7774 | 1.18 | 1.11 | 1.2 | 3 | 1 | b | FYI | 0 | 0.4 | -1.5 | 0.06
PS149_21-1 | 2025-07-26 09:09 | 82.6298 | 26.7774 | 1.18 | 1.11 | 1.2 | 3 | 1 | b | FYI | 0 | 0.5 | -1.5 | 0.06
PS149_21-1 | 2025-07-26 09:09 | 82.6298 | 26.7774 | 1.18 | 1.11 | 1.2 | 3 | 1 | b | FYI | 0 | 0.6 | -1.6 | 0.06
PS149_21-1 | 2025-07-26 09:09 | 82.6298 | 26.7774 | 1.18 | 1.11 | 1.2 | 3 | 1 | b | FYI | 0 | 0.7 | -1.7 | 0.06
PS149_21-1 | 2025-07-26 09:09 | 82.6298 | 26.7774 | 1.18 | 1.11 | 1.2 | 3 | 1 | b | FYI | 0 | 0.8 | -1.8 | 0.06
PS149_21-1 | 2025-07-26 09:09 | 82.6298 | 26.7774 | 1.18 | 1.11 | 1.2 | 3 | 1 | b | FYI | 0 | 0.9 | -1.6 | 0.06
PS149_21-1 | 2025-07-26 09:09 | 82.6298 | 26.7774 | 1.18 | 1.11 | 1.2 | 3 | 1 | b | FYI | 0 | 1 | -1.7 | 0.06
PS149_21-1 | 2025-07-26 09:09 | 82.6298 | 26.7774 | 1.18 | 1.11 | 1.2 | 3 | 1 | b | FYI | 0 | 1.1 | -1.6 | 0.06
PS149_21-1 | 2025-07-26 09:09 | 82.6298 | 26.7774 | 1.18 | 1.11 | 1.2 | 3 | 1 | b | FYI | 0 | 1.2 | -1.7 | 0.06
PS149_21-1 | 2025-07-26 09:09 | 82.6298 | 26.7774 | 0.32 | 0.32 | 0.4 | 4 | 1 | b | FYI | 0 | 0 | 0 | 0.06
PS149_21-1 | 2025-07-26 09:09 | 82.6298 | 26.7774 | 0.32 | 0.32 | 0.4 | 4 | 1 | b | FYI | 0 | 0.025 | -0.4 | 0.06
PS149_21-1 | 2025-07-26 09:09 | 82.6298 | 26.7774 | 0.32 | 0.32 | 0.4 | 4 | 1 | b | FYI | 0 | 0.1 | -0.3 | 0.06
PS149_21-1 | 2025-07-26 09:09 | 82.6298 | 26.7774 | 0.32 | 0.32 | 0.4 | 4 | 1 | b | FYI | 0 | 0.2 | -0.7 | 0.06
PS149_21-1 | 2025-07-26 09:09 | 82.6298 | 26.7774 | 0.32 | 0.32 | 0.4 | 4 | 1 | b | FYI | 0 | 0.3 | -1.1 | 0.06
PS149_21-1 | 2025-07-26 09:09 | 82.6298 | 26.7774 | 0.32 | 0.32 | 0.4 | 4 | 1 | b | FYI | 0 | 0.375 | -1.1 | 0.06
PS149_21-1 | 2025-07-26 09:09 | 82.6298 | 26.7774 | 0.32 | 0.32 | 0.4 | 4 | 1 | b | FYI | 0 | 0.4 | -1.1 | 0.06
PS149_32-1 | 2025-08-09 15:48 | 83.2287 | 33.7341 | 0.69 | 0.64 | 0.73 | 5 | 1 | c | FYI | 0 | 0 | -0.2 | 0.02
PS149_32-1 | 2025-08-09 15:48 | 83.2287 | 33.7341 | 0.69 | 0.64 | 0.73 | 5 | 1 | c | FYI | 0 | 0.025 | -0.2 | 0.02
PS149_32-1 | 2025-08-09 15:48 | 83.2287 | 33.7341 | 0.69 | 0.64 | 0.73 | 5 | 1 | c | FYI | 0 | 0.1 | -0.2 | 0.02
PS149_32-1 | 2025-08-09 15:48 | 83.2287 | 33.7341 | 0.69 | 0.64 | 0.73 | 5 | 1 | c | FYI | 0 | 0.2 | -0.3 | 0.02
PS149_32-1 | 2025-08-09 15:48 | 83.2287 | 33.7341 | 0.69 | 0.64 | 0.73 | 5 | 1 | c | FYI | 0 | 0.28 | -0.5 | 0.02
PS149_32-1 | 2025-08-09 15:48 | 83.2287 | 33.7341 | 0.69 | 0.64 | 0.73 | 5 | 1 | c | FYI | 0 | 0.35 | -0.8 | 0.02
PS149_32-1 | 2025-08-09 15:48 | 83.2287 | 33.7341 | 0.69 | 0.64 | 0.73 | 5 | 1 | c | FYI | 0 | 0.4 | -0.8 | 0.02
PS149_32-1 | 2025-08-09 15:48 | 83.2287 | 33.7341 | 0.69 | 0.64 | 0.73 | 5 | 1 | c | FYI | 0 | 0.5 | -0.9 | 0.02
PS149_32-1 | 2025-08-09 15:48 | 83.2287 | 33.7341 | 0.69 | 0.64 | 0.73 | 5 | 1 | c | FYI | 0 | 0.6 | -1 | 0.02
PS149_32-1 | 2025-08-09 15:48 | 83.2287 | 33.7341 | 0.69 | 0.64 | 0.73 | 5 | 1 | c | FYI | 0 | 0.68 | -1.4 | 0.02
PS149_32-1 | 2025-08-09 15:48 | 83.2287 | 33.7341 | 0.69 | 0.64 | 0.73 | 5 | 1 | c | FYI | 0 | 0.72 | -1.5 | 0.02
PS149_16-1 | 2025-07-15 09:05 | 84.9907 | 13.9408 | 1.43 | 1.33 | 1.45 | 6 | 2 | a | FYI | 0 | 0 | -0.2 | 0.07
PS149_16-1 | 2025-07-15 09:05 | 84.9907 | 13.9408 | 1.43 | 1.33 | 1.45 | 6 | 2 | a | FYI | 0 | 0.025 | -0.2 | 0.07
PS149_16-1 | 2025-07-15 09:05 | 84.9907 | 13.9408 | 1.43 | 1.33 | 1.45 | 6 | 2 | a | FYI | 0 | 0.1 | -0.2 | 0.07
PS149_16-1 | 2025-07-15 09:05 | 84.9907 | 13.9408 | 1.43 | 1.33 | 1.45 | 6 | 2 | a | FYI | 0 | 0.2 | -0.5 | 0.07
PS149_16-1 | 2025-07-15 09:05 | 84.9907 | 13.9408 | 1.43 | 1.33 | 1.45 | 6 | 2 | a | FYI | 0 | 0.3 | -0.7 | 0.07
PS149_16-1 | 2025-07-15 09:05 | 84.9907 | 13.9408 | 1.43 | 1.33 | 1.45 | 6 | 2 | a | FYI | 0 | 0.4 | -0.9 | 0.07
PS149_16-1 | 2025-07-15 09:05 | 84.9907 | 13.9408 | 1.43 | 1.33 | 1.45 | 6 | 2 | a | FYI | 0 | 0.5 | -1.1 | 0.07
PS149_16-1 | 2025-07-15 09:05 | 84.9907 | 13.9408 | 1.43 | 1.33 | 1.45 | 6 | 2 | a | FYI | 0 | 0.6 | -1.2 | 0.07
PS149_16-1 | 2025-07-15 09:05 | 84.9907 | 13.9408 | 1.43 | 1.33 | 1.45 | 6 | 2 | a | FYI | 0 | 0.7 | -1.4 | 0.07
PS149_16-1 | 2025-07-15 09:05 | 84.9907 | 13.9408 | 1.43 | 1.33 | 1.45 | 6 | 2 | a | FYI | 0 | 0.8 | -1.5 | 0.07
PS149_16-1 | 2025-07-15 09:05 | 84.9907 | 13.9408 | 1.43 | 1.33 | 1.45 | 6 | 2 | a | FYI | 0 | 0.9 | -1.3 | 0.07
PS149_16-1 | 2025-07-15 09:05 | 84.9907 | 13.9408 | 1.43 | 1.33 | 1.45 | 6 | 2 | a | FYI | 0 | 1 | -1.4 | 0.07
PS149_16-1 | 2025-07-15 09:05 | 84.9907 | 13.9408 | 1.43 | 1.33 | 1.45 | 6 | 2 | a | FYI | 0 | 1.1 | -1.5 | 0.07
PS149_16-1 | 2025-07-15 09:05 | 84.9907 | 13.9408 | 1.43 | 1.33 | 1.45 | 6 | 2 | a | FYI | 0 | 1.2 | -1.3 | 0.07
PS149_16-1 | 2025-07-15 09:05 | 84.9907 | 13.9408 | 1.43 | 1.33 | 1.45 | 6 | 2 | a | FYI | 0 | 1.3 | -1.5 | 0.07
PS149_16-1 | 2025-07-15 09:05 | 84.9907 | 13.9408 | 1.43 | 1.33 | 1.45 | 6 | 2 | a | FYI | 0 | 1.4 | -1.2 | 0.07
PS149_16-1 | 2025-07-15 09:05 | 84.9907 | 13.9408 | 1.43 | 1.33 | 1.45 | 6 | 2 | a | FYI | 0 | 1.43 | -1.3 | 0.07
PS149_16-1 | 2025-07-15 09:05 | 84.9907 | 13.9408 | 1.43 | 1.33 | 1.45 | 6 | 2 | a | FYI | 0 | 1.45 | -1 | 0.07
PS149_25-1 | 2025-07-30 09:26 | 83.7555 | 15.8099 | 1.23 | 1.13 | 1.24 | 7 | 2 | b | FYI | 0 | 0 | -0.1 | 0.04
PS149_25-1 | 2025-07-30 09:26 | 83.7555 | 15.8099 | 1.23 | 1.13 | 1.24 | 7 | 2 | b | FYI | 0 | 0.025 | -0.2 | 0.04
PS149_25-1 | 2025-07-30 09:26 | 83.7555 | 15.8099 | 1.23 | 1.13 | 1.24 | 7 | 2 | b | FYI | 0 | 0.1 | -0.2 | 0.04
PS149_25-1 | 2025-07-30 09:26 | 83.7555 | 15.8099 | 1.23 | 1.13 | 1.24 | 7 | 2 | b | FYI | 0 | 0.2 | -0.2 | 0.04
PS149_25-1 | 2025-07-30 09:26 | 83.7555 | 15.8099 | 1.23 | 1.13 | 1.24 | 7 | 2 | b | FYI | 0 | 0.3 | -0.3 | 0.04
PS149_25-1 | 2025-07-30 09:26 | 83.7555 | 15.8099 | 1.23 | 1.13 | 1.24 | 7 | 2 | b | FYI | 0 | 0.4 | -0.4 | 0.04
PS149_25-1 | 2025-07-30 09:26 | 83.7555 | 15.8099 | 1.23 | 1.13 | 1.24 | 7 | 2 | b | FYI | 0 | 0.5 | -0.9 | 0.04
PS149_25-1 | 2025-07-30 09:26 | 83.7555 | 15.8099 | 1.23 | 1.13 | 1.24 | 7 | 2 | b | FYI | 0 | 0.6 | -0.9 | 0.04
PS149_25-1 | 2025-07-30 09:26 | 83.7555 | 15.8099 | 1.23 | 1.13 | 1.24 | 7 | 2 | b | FYI | 0 | 0.7 | -0.9 | 0.04
PS149_25-1 | 2025-07-30 09:26 | 83.7555 | 15.8099 | 1.23 | 1.13 | 1.24 | 7 | 2 | b | FYI | 0 | 0.8 | -1.1 | 0.04
PS149_25-1 | 2025-07-30 09:26 | 83.7555 | 15.8099 | 1.23 | 1.13 | 1.24 | 7 | 2 | b | FYI | 0 | 0.9 | -1.2 | 0.04
PS149_25-1 | 2025-07-30 09:26 | 83.7555 | 15.8099 | 1.23 | 1.13 | 1.24 | 7 | 2 | b | FYI | 0 | 1 | -1.3 | 0.04
PS149_25-1 | 2025-07-30 09:26 | 83.7555 | 15.8099 | 1.23 | 1.13 | 1.24 | 7 | 2 | b | FYI | 0 | 1.1 | -1.3 | 0.04
PS149_25-1 | 2025-07-30 09:26 | 83.7555 | 15.8099 | 1.23 | 1.13 | 1.24 | 7 | 2 | b | FYI | 0 | 1.2 | -1.5 | 0.04
PS149_25-1 | 2025-07-30 09:26 | 83.7555 | 15.8099 | 1.23 | 1.13 | 1.24 | 7 | 2 | b | FYI | 0 | 1.24 | -0.8 | 0.04
PS149_25-1 | 2025-07-30 09:26 | 83.7555 | 15.8099 |  |  | 1.81 | 8 | 2 | b | SMYI | 0 | 0 | -0.1 | 0.06
PS149_25-1 | 2025-07-30 09:26 | 83.7555 | 15.8099 |  |  | 1.81 | 8 | 2 | b | SMYI | 0 | 0.025 | -0.1 | 0.06
PS149_25-1 | 2025-07-30 09:26 | 83.7555 | 15.8099 |  |  | 1.81 | 8 | 2 | b | SMYI | 0 | 0.1 | -0.1 | 0.06
PS149_25-1 | 2025-07-30 09:26 | 83.7555 | 15.8099 |  |  | 1.81 | 8 | 2 | b | SMYI | 0 | 0.2 | -0.1 | 0.06
PS149_25-1 | 2025-07-30 09:26 | 83.7555 | 15.8099 |  |  | 1.81 | 8 | 2 | b | SMYI | 0 | 0.3 | -0.2 | 0.06
PS149_25-1 | 2025-07-30 09:26 | 83.7555 | 15.8099 |  |  | 1.81 | 8 | 2 | b | SMYI | 0 | 0.4 | -0.3 | 0.06
PS149_25-1 | 2025-07-30 09:26 | 83.7555 | 15.8099 |  |  | 1.81 | 8 | 2 | b | SMYI | 0 | 0.5 | -0.5 | 0.06
PS149_25-1 | 2025-07-30 09:26 | 83.7555 | 15.8099 |  |  | 1.81 | 8 | 2 | b | SMYI | 0 | 0.6 | -0.6 | 0.06
PS149_25-1 | 2025-07-30 09:26 | 83.7555 | 15.8099 |  |  | 1.81 | 8 | 2 | b | SMYI | 0 | 0.7 | -0.6 | 0.06
PS149_25-1 | 2025-07-30 09:26 | 83.7555 | 15.8099 |  |  | 1.81 | 8 | 2 | b | SMYI | 0 | 0.8 | -0.7 | 0.06
PS149_25-1 | 2025-07-30 09:26 | 83.7555 | 15.8099 |  |  | 1.81 | 8 | 2 | b | SMYI | 0 | 0.9 | -0.8 | 0.06
PS149_25-1 | 2025-07-30 09:26 | 83.7555 | 15.8099 |  |  | 1.81 | 8 | 2 | b | SMYI | 0 | 1 | -0.8 | 0.06
PS149_25-1 | 2025-07-30 09:26 | 83.7555 | 15.8099 |  |  | 1.81 | 8 | 2 | b | SMYI | 0 | 1.1 | -1.2 | 0.06
PS149_25-1 | 2025-07-30 09:26 | 83.7555 | 15.8099 |  |  | 1.81 | 8 | 2 | b | SMYI | 0 | 1.2 | -1.2 | 0.06
PS149_25-1 | 2025-07-30 09:26 | 83.7555 | 15.8099 |  |  | 1.81 | 8 | 2 | b | SMYI | 0 | 1.3 | -1.3 | 0.06
PS149_25-1 | 2025-07-30 09:26 | 83.7555 | 15.8099 |  |  | 1.81 | 8 | 2 | b | SMYI | 0 | 1.4 | -1.4 | 0.06
PS149_25-1 | 2025-07-30 09:26 | 83.7555 | 15.8099 |  |  | 1.81 | 8 | 2 | b | SMYI | 0 | 1.5 | -1.3 | 0.06
PS149_25-1 | 2025-07-30 09:26 | 83.7555 | 15.8099 |  |  | 1.81 | 8 | 2 | b | SMYI | 0 | 1.6 | -1.4 | 0.06
PS149_25-1 | 2025-07-30 09:26 | 83.7555 | 15.8099 |  |  | 1.81 | 8 | 2 | b | SMYI | 0 | 1.7 | -1.2 | 0.06
PS149_25-1 | 2025-07-30 09:26 | 83.7555 | 15.8099 |  |  | 1.81 | 8 | 2 | b | SMYI | 0 | 1.79 | -1.3 | 0.06
PS149_36-1 | 2025-08-12 11:02 | 84.4777 | 22.1039 | 1.03 | 0.9 | 1.04 | 9 | 2 | c | FYI | 0 | 0 | -0.2 | 0.02
PS149_36-1 | 2025-08-12 11:02 | 84.4777 | 22.1039 | 1.03 | 0.9 | 1.04 | 9 | 2 | c | FYI | 0 | 0.025 | -0.1 | 0.02
PS149_36-1 | 2025-08-12 11:02 | 84.4777 | 22.1039 | 1.03 | 0.9 | 1.04 | 9 | 2 | c | FYI | 0 | 0.1 | -0.6 | 0.02
PS149_36-1 | 2025-08-12 11:02 | 84.4777 | 22.1039 | 1.03 | 0.9 | 1.04 | 9 | 2 | c | FYI | 0 | 0.2 | -0.2 | 0.02
PS149_36-1 | 2025-08-12 11:02 | 84.4777 | 22.1039 | 1.03 | 0.9 | 1.04 | 9 | 2 | c | FYI | 0 | 0.3 | -0.4 | 0.02
PS149_36-1 | 2025-08-12 11:02 | 84.4777 | 22.1039 | 1.03 | 0.9 | 1.04 | 9 | 2 | c | FYI | 0 | 0.4 | -0.3 | 0.02
PS149_36-1 | 2025-08-12 11:02 | 84.4777 | 22.1039 | 1.03 | 0.9 | 1.04 | 9 | 2 | c | FYI | 0 | 0.5 | -0.6 | 0.02
PS149_36-1 | 2025-08-12 11:02 | 84.4777 | 22.1039 | 1.03 | 0.9 | 1.04 | 9 | 2 | c | FYI | 0 | 0.6 | -0.7 | 0.02
PS149_36-1 | 2025-08-12 11:02 | 84.4777 | 22.1039 | 1.03 | 0.9 | 1.04 | 9 | 2 | c | FYI | 0 | 0.7 | -0.8 | 0.02
PS149_36-1 | 2025-08-12 11:02 | 84.4777 | 22.1039 | 1.03 | 0.9 | 1.04 | 9 | 2 | c | FYI | 0 | 0.8 | -0.7 | 0.02
PS149_36-1 | 2025-08-12 11:02 | 84.4777 | 22.1039 | 1.03 | 0.9 | 1.04 | 9 | 2 | c | FYI | 0 | 0.9 | -0.9 | 0.02
PS149_36-1 | 2025-08-12 11:02 | 84.4777 | 22.1039 | 1.03 | 0.9 | 1.04 | 9 | 2 | c | FYI | 0 | 1 | -0.7 | 0.02
PS149_36-1 | 2025-08-12 11:02 | 84.4777 | 22.1039 | 1.03 | 0.9 | 1.04 | 9 | 2 | c | FYI | 0 | 1.03 | -0.7 | 0.02
PS149_36-1 | 2025-08-12 11:02 | 84.4777 | 22.1039 | 1.03 | 0.9 | 1.04 | 9 | 2 | c | FYI | 0 | 1.04 | -0.6 | 0.02
PS149_46-1 | 2025-08-23 09:09 | 84.1988 | 18.1388 | 0.71 | 0.57 | 0.76 | 10 | 2 | d | FYI | 0 | 0.025 | -0.4 | 0.05
PS149_46-1 | 2025-08-23 09:09 | 84.1988 | 18.1388 | 0.71 | 0.57 | 0.76 | 10 | 2 | d | FYI | 0 | 0.1 | -0.4 | 0.05
PS149_46-1 | 2025-08-23 09:09 | 84.1988 | 18.1388 | 0.71 | 0.57 | 0.76 | 10 | 2 | d | FYI | 0 | 0.2 | -0.2 | 0.05
PS149_46-1 | 2025-08-23 09:09 | 84.1988 | 18.1388 | 0.71 | 0.57 | 0.76 | 10 | 2 | d | FYI | 0 | 0.3 | -0.3 | 0.05
PS149_46-1 | 2025-08-23 09:09 | 84.1988 | 18.1388 | 0.71 | 0.57 | 0.76 | 10 | 2 | d | FYI | 0 | 0.4 | -0.6 | 0.05
PS149_46-1 | 2025-08-23 09:09 | 84.1988 | 18.1388 | 0.71 | 0.57 | 0.76 | 10 | 2 | d | FYI | 0 | 0.5 | -0.8 | 0.05
PS149_46-1 | 2025-08-23 09:09 | 84.1988 | 18.1388 | 0.71 | 0.57 | 0.76 | 10 | 2 | d | FYI | 0 | 0.6 | -1.4 | 0.05
PS149_46-1 | 2025-08-23 09:09 | 84.1988 | 18.1388 | 0.71 | 0.57 | 0.76 | 10 | 2 | d | FYI | 0 | 0.7 | -1.6 | 0.05
PS149_46-1 | 2025-08-23 09:09 | 84.1988 | 18.1388 | 0.71 | 0.57 | 0.76 | 10 | 2 | d | FYI | 0 | 0.74 | -1.6 | 0.05
PS149_18-1 | 2025-07-20 09:01 | 84.4673 | -17.944 | 1.76 | 1.61 | 1.78 | 11 | 3 | a | SYI | 0 | 0 | -0.3 | 0.09
PS149_18-1 | 2025-07-20 09:01 | 84.4673 | -17.944 | 1.76 | 1.61 | 1.78 | 11 | 3 | a | SYI | 0 | 0.025 | -0.2 | 0.09
PS149_18-1 | 2025-07-20 09:01 | 84.4673 | -17.944 | 1.76 | 1.61 | 1.78 | 11 | 3 | a | SYI | 0 | 0.1 | -0.1 | 0.09
PS149_18-1 | 2025-07-20 09:01 | 84.4673 | -17.944 | 1.76 | 1.61 | 1.78 | 11 | 3 | a | SYI | 0 | 0.2 | -0.2 | 0.09
PS149_18-1 | 2025-07-20 09:01 | 84.4673 | -17.944 | 1.76 | 1.61 | 1.78 | 11 | 3 | a | SYI | 0 | 0.3 | -0.3 | 0.09
PS149_18-1 | 2025-07-20 09:01 | 84.4673 | -17.944 | 1.76 | 1.61 | 1.78 | 11 | 3 | a | SYI | 0 | 0.4 | -0.5 | 0.09
PS149_18-1 | 2025-07-20 09:01 | 84.4673 | -17.944 | 1.76 | 1.61 | 1.78 | 11 | 3 | a | SYI | 0 | 0.5 | -0.6 | 0.09
PS149_18-1 | 2025-07-20 09:01 | 84.4673 | -17.944 | 1.76 | 1.61 | 1.78 | 11 | 3 | a | SYI | 0 | 0.6 | -0.8 | 0.09
PS149_18-1 | 2025-07-20 09:01 | 84.4673 | -17.944 | 1.76 | 1.61 | 1.78 | 11 | 3 | a | SYI | 0 | 0.7 | -0.9 | 0.09
PS149_18-1 | 2025-07-20 09:01 | 84.4673 | -17.944 | 1.76 | 1.61 | 1.78 | 11 | 3 | a | SYI | 0 | 0.8 | -1 | 0.09
PS149_18-1 | 2025-07-20 09:01 | 84.4673 | -17.944 | 1.76 | 1.61 | 1.78 | 11 | 3 | a | SYI | 0 | 0.9 | -1 | 0.09
PS149_18-1 | 2025-07-20 09:01 | 84.4673 | -17.944 | 1.76 | 1.61 | 1.78 | 11 | 3 | a | SYI | 0 | 1 | -1.1 | 0.09
PS149_18-1 | 2025-07-20 09:01 | 84.4673 | -17.944 | 1.76 | 1.61 | 1.78 | 11 | 3 | a | SYI | 0 | 1.1 | -1.1 | 0.09
PS149_18-1 | 2025-07-20 09:01 | 84.4673 | -17.944 | 1.76 | 1.61 | 1.78 | 11 | 3 | a | SYI | 0 | 1.2 | -1.2 | 0.09
PS149_18-1 | 2025-07-20 09:01 | 84.4673 | -17.944 | 1.76 | 1.61 | 1.78 | 11 | 3 | a | SYI | 0 | 1.3 | -1.1 | 0.09
PS149_18-1 | 2025-07-20 09:01 | 84.4673 | -17.944 | 1.76 | 1.61 | 1.78 | 11 | 3 | a | SYI | 0 | 1.4 | -0.9 | 0.09
PS149_18-1 | 2025-07-20 09:01 | 84.4673 | -17.944 | 1.76 | 1.61 | 1.78 | 11 | 3 | a | SYI | 0 | 1.5 | -1.1 | 0.09
PS149_18-1 | 2025-07-20 09:01 | 84.4673 | -17.944 | 1.76 | 1.61 | 1.78 | 11 | 3 | a | SYI | 0 | 1.6 | -1.2 | 0.09
PS149_18-1 | 2025-07-20 09:01 | 84.4673 | -17.944 | 1.76 | 1.61 | 1.78 | 11 | 3 | a | SYI | 0 | 1.7 | -1.2 | 0.09
PS149_18-1 | 2025-07-20 09:01 | 84.4673 | -17.944 | 1.76 | 1.61 | 1.78 | 11 | 3 | a | SYI | 0 | 1.75 | -1 | 0.09
PS149_18-1 | 2025-07-20 09:01 | 84.4673 | -17.944 | 1.76 | 1.61 | 1.78 | 11 | 3 | a | SYI | 0 | 1.78 | -0.9 | 0.09
PS149_30-1 | 2025-08-04 09:33 | 83.5978 | -12.4442 | 1.7 | 1.575 | 1.74 | 12 | 3 | b | SYI | 0 | 0 | -0.4 | 0
PS149_30-1 | 2025-08-04 09:33 | 83.5978 | -12.4442 | 1.7 | 1.575 | 1.74 | 12 | 3 | b | SYI | 0 | 0.025 | -0.4 | 0
PS149_30-1 | 2025-08-04 09:33 | 83.5978 | -12.4442 | 1.7 | 1.575 | 1.74 | 12 | 3 | b | SYI | 0 | 0.1 | -0.1 | 0
PS149_30-1 | 2025-08-04 09:33 | 83.5978 | -12.4442 | 1.7 | 1.575 | 1.74 | 12 | 3 | b | SYI | 0 | 0.2 | -0.2 | 0
PS149_30-1 | 2025-08-04 09:33 | 83.5978 | -12.4442 | 1.7 | 1.575 | 1.74 | 12 | 3 | b | SYI | 0 | 0.3 | -0.3 | 0
PS149_30-1 | 2025-08-04 09:33 | 83.5978 | -12.4442 | 1.7 | 1.575 | 1.74 | 12 | 3 | b | SYI | 0 | 0.4 | -0.4 | 0
PS149_30-1 | 2025-08-04 09:33 | 83.5978 | -12.4442 | 1.7 | 1.575 | 1.74 | 12 | 3 | b | SYI | 0 | 0.5 | -0.4 | 0
PS149_30-1 | 2025-08-04 09:33 | 83.5978 | -12.4442 | 1.7 | 1.575 | 1.74 | 12 | 3 | b | SYI | 0 | 0.6 | -0.6 | 0
PS149_30-1 | 2025-08-04 09:33 | 83.5978 | -12.4442 | 1.7 | 1.575 | 1.74 | 12 | 3 | b | SYI | 0 | 0.7 | -0.8 | 0
PS149_30-1 | 2025-08-04 09:33 | 83.5978 | -12.4442 | 1.7 | 1.575 | 1.74 | 12 | 3 | b | SYI | 0 | 0.8 | -1 | 0
PS149_30-1 | 2025-08-04 09:33 | 83.5978 | -12.4442 | 1.7 | 1.575 | 1.74 | 12 | 3 | b | SYI | 0 | 0.9 | -0.9 | 0
PS149_30-1 | 2025-08-04 09:33 | 83.5978 | -12.4442 | 1.7 | 1.575 | 1.74 | 12 | 3 | b | SYI | 0 | 1 | -0.9 | 0
PS149_30-1 | 2025-08-04 09:33 | 83.5978 | -12.4442 | 1.7 | 1.575 | 1.74 | 12 | 3 | b | SYI | 0 | 1.1 | -0.9 | 0
PS149_30-1 | 2025-08-04 09:33 | 83.5978 | -12.4442 | 1.7 | 1.575 | 1.74 | 12 | 3 | b | SYI | 0 | 1.2 | -0.8 | 0
PS149_30-1 | 2025-08-04 09:33 | 83.5978 | -12.4442 | 1.7 | 1.575 | 1.74 | 12 | 3 | b | SYI | 0 | 1.3 | -0.9 | 0
PS149_30-1 | 2025-08-04 09:33 | 83.5978 | -12.4442 | 1.7 | 1.575 | 1.74 | 12 | 3 | b | SYI | 0 | 1.4 | -1.1 | 0
PS149_30-1 | 2025-08-04 09:33 | 83.5978 | -12.4442 | 1.7 | 1.575 | 1.74 | 12 | 3 | b | SYI | 0 | 1.5 | -0.9 | 0
PS149_30-1 | 2025-08-04 09:33 | 83.5978 | -12.4442 | 1.7 | 1.575 | 1.74 | 12 | 3 | b | SYI | 0 | 1.6 | -1.2 | 0
PS149_30-1 | 2025-08-04 09:33 | 83.5978 | -12.4442 | 1.7 | 1.575 | 1.74 | 12 | 3 | b | SYI | 0 | 1.7 | -1 | 0
PS149_30-1 | 2025-08-04 09:33 | 83.5978 | -12.4442 | 1.7 | 1.575 | 1.74 | 12 | 3 | b | SYI | 0 | 1.73 | -1.3 | 0
PS149_41-1 | 2025-08-17 08:52 | 82.9685 | -12.8124 | 1.58 | 1.4 | 1.55 | 13 | 3 | c | SYI | 0 | 0 | -0.1 | 0.02
PS149_41-1 | 2025-08-17 08:52 | 82.9685 | -12.8124 | 1.58 | 1.4 | 1.55 | 13 | 3 | c | SYI | 0 | 0.025 | -0.1 | 0.02
PS149_41-1 | 2025-08-17 08:52 | 82.9685 | -12.8124 | 1.58 | 1.4 | 1.55 | 13 | 3 | c | SYI | 0 | 0.1 | -0.2 | 0.02
PS149_41-1 | 2025-08-17 08:52 | 82.9685 | -12.8124 | 1.58 | 1.4 | 1.55 | 13 | 3 | c | SYI | 0 | 0.2 | -0.1 | 0.02
PS149_41-1 | 2025-08-17 08:52 | 82.9685 | -12.8124 | 1.58 | 1.4 | 1.55 | 13 | 3 | c | SYI | 0 | 0.3 | -0.1 | 0.02
PS149_41-1 | 2025-08-17 08:52 | 82.9685 | -12.8124 | 1.58 | 1.4 | 1.55 | 13 | 3 | c | SYI | 0 | 0.4 | -0.3 | 0.02
PS149_41-1 | 2025-08-17 08:52 | 82.9685 | -12.8124 | 1.58 | 1.4 | 1.55 | 13 | 3 | c | SYI | 0 | 0.5 | -0.3 | 0.02
PS149_41-1 | 2025-08-17 08:52 | 82.9685 | -12.8124 | 1.58 | 1.4 | 1.55 | 13 | 3 | c | SYI | 0 | 0.6 | -0.5 | 0.02
PS149_41-1 | 2025-08-17 08:52 | 82.9685 | -12.8124 | 1.58 | 1.4 | 1.55 | 13 | 3 | c | SYI | 0 | 0.7 | -0.6 | 0.02
PS149_41-1 | 2025-08-17 08:52 | 82.9685 | -12.8124 | 1.58 | 1.4 | 1.55 | 13 | 3 | c | SYI | 0 | 0.8 | -0.7 | 0.02
PS149_41-1 | 2025-08-17 08:52 | 82.9685 | -12.8124 | 1.58 | 1.4 | 1.55 | 13 | 3 | c | SYI | 0 | 0.9 | -0.7 | 0.02
PS149_41-1 | 2025-08-17 08:52 | 82.9685 | -12.8124 | 1.58 | 1.4 | 1.55 | 13 | 3 | c | SYI | 0 | 1 | -0.7 | 0.02
PS149_41-1 | 2025-08-17 08:52 | 82.9685 | -12.8124 | 1.58 | 1.4 | 1.55 | 13 | 3 | c | SYI | 0 | 1.1 | -0.7 | 0.02
PS149_41-1 | 2025-08-17 08:52 | 82.9685 | -12.8124 | 1.58 | 1.4 | 1.55 | 13 | 3 | c | SYI | 0 | 1.2 | -0.8 | 0.02
PS149_41-1 | 2025-08-17 08:52 | 82.9685 | -12.8124 | 1.58 | 1.4 | 1.55 | 13 | 3 | c | SYI | 0 | 1.3 | -0.8 | 0.02
PS149_41-1 | 2025-08-17 08:52 | 82.9685 | -12.8124 | 1.58 | 1.4 | 1.55 | 13 | 3 | c | SYI | 0 | 1.4 | -1.1 | 0.02
PS149_41-1 | 2025-08-17 08:52 | 82.9685 | -12.8124 | 1.58 | 1.4 | 1.55 | 13 | 3 | c | SYI | 0 | 1.5 | -1.1 | 0.02
PS149_41-1 | 2025-08-17 08:52 | 82.9685 | -12.8124 | 1.58 | 1.4 | 1.55 | 13 | 3 | c | SYI | 0 | 1.53 | -1.3 | 0.02
PS149_47-1 | 2025-08-26 08:51 | 82.4404 | -6.011 | 1.52 | 1.35 | 1.59 | 14 | 3 | d | SYI | 0 | 0.01 | -0.4 | 0.02
PS149_47-1 | 2025-08-26 08:51 | 82.4404 | -6.011 | 1.52 | 1.35 | 1.59 | 14 | 3 | d | SYI | 0 | 0.025 | -0.2 | 0.02
PS149_47-1 | 2025-08-26 08:51 | 82.4404 | -6.011 | 1.52 | 1.35 | 1.59 | 14 | 3 | d | SYI | 0 | 0.1 | -0.1 | 0.02
PS149_47-1 | 2025-08-26 08:51 | 82.4404 | -6.011 | 1.52 | 1.35 | 1.59 | 14 | 3 | d | SYI | 0 | 0.2 | -0.1 | 0.02
PS149_47-1 | 2025-08-26 08:51 | 82.4404 | -6.011 | 1.52 | 1.35 | 1.59 | 14 | 3 | d | SYI | 0 | 0.3 | -0.1 | 0.02
PS149_47-1 | 2025-08-26 08:51 | 82.4404 | -6.011 | 1.52 | 1.35 | 1.59 | 14 | 3 | d | SYI | 0 | 0.4 | -0.2 | 0.02
PS149_47-1 | 2025-08-26 08:51 | 82.4404 | -6.011 | 1.52 | 1.35 | 1.59 | 14 | 3 | d | SYI | 0 | 0.5 | -0.3 | 0.02
PS149_47-1 | 2025-08-26 08:51 | 82.4404 | -6.011 | 1.52 | 1.35 | 1.59 | 14 | 3 | d | SYI | 0 | 0.6 | -0.4 | 0.02
PS149_47-1 | 2025-08-26 08:51 | 82.4404 | -6.011 | 1.52 | 1.35 | 1.59 | 14 | 3 | d | SYI | 0 | 0.7 | -0.5 | 0.02
PS149_47-1 | 2025-08-26 08:51 | 82.4404 | -6.011 | 1.52 | 1.35 | 1.59 | 14 | 3 | d | SYI | 0 | 0.8 | -0.6 | 0.02
PS149_47-1 | 2025-08-26 08:51 | 82.4404 | -6.011 | 1.52 | 1.35 | 1.59 | 14 | 3 | d | SYI | 0 | 0.9 | -0.5 | 0.02
PS149_47-1 | 2025-08-26 08:51 | 82.4404 | -6.011 | 1.52 | 1.35 | 1.59 | 14 | 3 | d | SYI | 0 | 1 | -0.4 | 0.02
PS149_47-1 | 2025-08-26 08:51 | 82.4404 | -6.011 | 1.52 | 1.35 | 1.59 | 14 | 3 | d | SYI | 0 | 1.1 | -0.8 | 0.02
PS149_47-1 | 2025-08-26 08:51 | 82.4404 | -6.011 | 1.52 | 1.35 | 1.59 | 14 | 3 | d | SYI | 0 | 1.2 | -0.7 | 0.02
PS149_47-1 | 2025-08-26 08:51 | 82.4404 | -6.011 | 1.52 | 1.35 | 1.59 | 14 | 3 | d | SYI | 0 | 1.3 | -0.8 | 0.02
PS149_47-1 | 2025-08-26 08:51 | 82.4404 | -6.011 | 1.52 | 1.35 | 1.59 | 14 | 3 | d | SYI | 0 | 1.4 | -0.8 | 0.02
PS149_47-1 | 2025-08-26 08:51 | 82.4404 | -6.011 | 1.52 | 1.35 | 1.59 | 14 | 3 | d | SYI | 0 | 1.5 | -1.1 | 0.02
PS149_47-1 | 2025-08-26 08:51 | 82.4404 | -6.011 | 1.52 | 1.35 | 1.59 | 14 | 3 | d | SYI | 0 | 1.57 | -1 | 0.02
PS149_47-1 | 2025-08-26 08:51 | 82.4404 | -6.011 | 1.52 | 1.35 | 1.59 | 14 | 3 | d | SYI | 0 | 1.59 | -1 | 0.02

## SALO18
Event label | DATE/TIME | LATITUDE | LONGITUDE | Sea ice thickness | Sea ice draft | Core length | Core number (SALO18) | Ice station number | Ice station visit | Ice age | Melt pond | Depth, ice/snow, top/minimum | Depth, ice/snow, bottom/maximum | Sea ice salinity | Snow height
PS149_13-1 | 2025-07-10 09:17 | 83.6738 | 21.8552 | 0.68 | 0.64 | 0.73 | 1 | 1 | a | FYI | 0 | 0 | 0.05 | 0.9
PS149_13-1 | 2025-07-10 09:17 | 83.6738 | 21.8552 | 0.68 | 0.64 | 0.73 | 1 | 1 | a | FYI | 0 | 0.05 | 0.1 | 1.1
PS149_13-1 | 2025-07-10 09:17 | 83.6738 | 21.8552 | 0.68 | 0.64 | 0.73 | 1 | 1 | a | FYI | 0 | 0.1 | 0.15 | 2.1
PS149_13-1 | 2025-07-10 09:17 | 83.6738 | 21.8552 | 0.68 | 0.64 | 0.73 | 1 | 1 | a | FYI | 0 | 0.15 | 0.2 | 2.4
PS149_13-1 | 2025-07-10 09:17 | 83.6738 | 21.8552 | 0.68 | 0.64 | 0.73 | 1 | 1 | a | FYI | 0 | 0.2 | 0.25 | 2.8
PS149_13-1 | 2025-07-10 09:17 | 83.6738 | 21.8552 | 0.68 | 0.64 | 0.73 | 1 | 1 | a | FYI | 0 | 0.25 | 0.3 | 3.5
PS149_13-1 | 2025-07-10 09:17 | 83.6738 | 21.8552 | 0.68 | 0.64 | 0.73 | 1 | 1 | a | FYI | 0 | 0.3 | 0.34 | 3.8
PS149_13-1 | 2025-07-10 09:17 | 83.6738 | 21.8552 | 0.68 | 0.64 | 0.73 | 1 | 1 | a | FYI | 0 | 0.34 | 0.39 | 4.1
PS149_13-1 | 2025-07-10 09:17 | 83.6738 | 21.8552 | 0.68 | 0.64 | 0.73 | 1 | 1 | a | FYI | 0 | 0.39 | 0.44 | 4.2
PS149_13-1 | 2025-07-10 09:17 | 83.6738 | 21.8552 | 0.68 | 0.64 | 0.73 | 1 | 1 | a | FYI | 0 | 0.44 | 0.49 | 3.9
PS149_13-1 | 2025-07-10 09:17 | 83.6738 | 21.8552 | 0.68 | 0.64 | 0.73 | 1 | 1 | a | FYI | 0 | 0.49 | 0.54 | 4.7
PS149_13-1 | 2025-07-10 09:17 | 83.6738 | 21.8552 | 0.68 | 0.64 | 0.73 | 1 | 1 | a | FYI | 0 | 0.54 | 0.59 | 4.5
PS149_13-1 | 2025-07-10 09:17 | 83.6738 | 21.8552 | 0.68 | 0.64 | 0.73 | 1 | 1 | a | FYI | 0 | 0.59 | 0.64 | 4.5
PS149_13-1 | 2025-07-10 09:17 | 83.6738 | 21.8552 | 0.68 | 0.64 | 0.73 | 1 | 1 | a | FYI | 0 | 0.64 | 0.69 | 3.7
PS149_13-1 | 2025-07-10 09:17 | 83.6738 | 21.8552 | 0.68 | 0.64 | 0.73 | 1 | 1 | a | FYI | 0 | 0.69 | 0.74 | 3.7
PS149_13-1 | 2025-07-11 15:50 | 83.7746 | 22.6109 | 1.36 | 1.21 | 1.4 | 2 | 1 | a | FYI | 0 | 0 | 0.05 | 0.5 | 0.03
PS149_13-1 | 2025-07-11 15:50 | 83.7746 | 22.6109 | 1.36 | 1.21 | 1.4 | 2 | 1 | a | FYI | 0 | 0.05 | 0.1 | 0.3 | 0.03
PS149_13-1 | 2025-07-11 15:50 | 83.7746 | 22.6109 | 1.36 | 1.21 | 1.4 | 2 | 1 | a | FYI | 0 | 0.1 | 0.15 | 0.7 | 0.03
PS149_13-1 | 2025-07-11 15:50 | 83.7746 | 22.6109 | 1.36 | 1.21 | 1.4 | 2 | 1 | a | FYI | 0 | 0.15 | 0.2 | 1.3 | 0.03
PS149_13-1 | 2025-07-11 15:50 | 83.7746 | 22.6109 | 1.36 | 1.21 | 1.4 | 2 | 1 | a | FYI | 0 | 0.2 | 0.25 | 2.1 | 0.03
PS149_13-1 | 2025-07-11 15:50 | 83.7746 | 22.6109 | 1.36 | 1.21 | 1.4 | 2 | 1 | a | FYI | 0 | 0.25 | 0.3 | 2.5 | 0.03
PS149_13-1 | 2025-07-11 15:50 | 83.7746 | 22.6109 | 1.36 | 1.21 | 1.4 | 2 | 1 | a | FYI | 0 | 0.3 | 0.35 | 3 | 0.03
PS149_13-1 | 2025-07-11 15:50 | 83.7746 | 22.6109 | 1.36 | 1.21 | 1.4 | 2 | 1 | a | FYI | 0 | 0.35 | 0.4 | 3.2 | 0.03
PS149_13-1 | 2025-07-11 15:50 | 83.7746 | 22.6109 | 1.36 | 1.21 | 1.4 | 2 | 1 | a | FYI | 0 | 0.4 | 0.45 | 3.7 | 0.03
PS149_13-1 | 2025-07-11 15:50 | 83.7746 | 22.6109 | 1.36 | 1.21 | 1.4 | 2 | 1 | a | FYI | 0 | 0.45 | 0.5 | 4.2 | 0.03
PS149_13-1 | 2025-07-11 15:50 | 83.7746 | 22.6109 | 1.36 | 1.21 | 1.4 | 2 | 1 | a | FYI | 0 | 0.5 | 0.55 | 4.1 | 0.03
PS149_13-1 | 2025-07-11 15:50 | 83.7746 | 22.6109 | 1.36 | 1.21 | 1.4 | 2 | 1 | a | FYI | 0 | 0.55 | 0.6 | 4.2 | 0.03
PS149_13-1 | 2025-07-11 15:50 | 83.7746 | 22.6109 | 1.36 | 1.21 | 1.4 | 2 | 1 | a | FYI | 0 | 0.6 | 0.65 | 4.2 | 0.03
PS149_13-1 | 2025-07-11 15:50 | 83.7746 | 22.6109 | 1.36 | 1.21 | 1.4 | 2 | 1 | a | FYI | 0 | 0.65 | 0.7 | 4.3 | 0.03
PS149_13-1 | 2025-07-11 15:50 | 83.7746 | 22.6109 | 1.36 | 1.21 | 1.4 | 2 | 1 | a | FYI | 0 | 0.7 | 0.75 | 3.8 | 0.03
PS149_13-1 | 2025-07-11 15:50 | 83.7746 | 22.6109 | 1.36 | 1.21 | 1.4 | 2 | 1 | a | FYI | 0 | 0.75 | 0.8 | 4.4 | 0.03
PS149_13-1 | 2025-07-11 15:50 | 83.7746 | 22.6109 | 1.36 | 1.21 | 1.4 | 2 | 1 | a | FYI | 0 | 0.8 | 0.85 | 4 | 0.03
PS149_13-1 | 2025-07-11 15:50 | 83.7746 | 22.6109 | 1.36 | 1.21 | 1.4 | 2 | 1 | a | FYI | 0 | 0.85 | 0.9 | 4.4 | 0.03
PS149_13-1 | 2025-07-11 15:50 | 83.7746 | 22.6109 | 1.36 | 1.21 | 1.4 | 2 | 1 | a | FYI | 0 | 0.9 | 0.95 | 3.9 | 0.03
PS149_13-1 | 2025-07-11 15:50 | 83.7746 | 22.6109 | 1.36 | 1.21 | 1.4 | 2 | 1 | a | FYI | 0 | 0.95 | 1 | 4.2 | 0.03
PS149_13-1 | 2025-07-11 15:50 | 83.7746 | 22.6109 | 1.36 | 1.21 | 1.4 | 2 | 1 | a | FYI | 0 | 1 | 1.05 | 4 | 0.03
PS149_13-1 | 2025-07-11 15:50 | 83.7746 | 22.6109 | 1.36 | 1.21 | 1.4 | 2 | 1 | a | FYI | 0 | 1.05 | 1.1 | 4.7 | 0.03
PS149_13-1 | 2025-07-11 15:50 | 83.7746 | 22.6109 | 1.36 | 1.21 | 1.4 | 2 | 1 | a | FYI | 0 | 1.1 | 1.15 | 4 | 0.03
PS149_13-1 | 2025-07-11 15:50 | 83.7746 | 22.6109 | 1.36 | 1.21 | 1.4 | 2 | 1 | a | FYI | 0 | 1.15 | 1.2 | 4.4 | 0.03
PS149_13-1 | 2025-07-11 15:50 | 83.7746 | 22.6109 | 1.36 | 1.21 | 1.4 | 2 | 1 | a | FYI | 0 | 1.2 | 1.25 | 4.3 | 0.03
PS149_13-1 | 2025-07-11 15:50 | 83.7746 | 22.6109 | 1.36 | 1.21 | 1.4 | 2 | 1 | a | FYI | 0 | 1.25 | 1.3 | 4.1 | 0.03
PS149_13-1 | 2025-07-11 15:50 | 83.7746 | 22.6109 | 1.36 | 1.21 | 1.4 | 2 | 1 | a | FYI | 0 | 1.3 | 1.35 | 3.7 | 0.03
PS149_13-1 | 2025-07-11 15:50 | 83.7746 | 22.6109 | 1.36 | 1.21 | 1.4 | 2 | 1 | a | FYI | 0 | 1.35 | 1.4 | 4.1 | 0.03
PS149_21-1 | 2025-07-26 09:09 | 82.6298 | 26.7774 | 1.12 | 1.06 | 1.24 | 3 | 1 | b | FYI | 0 | 0 | 0.05 | 2.5 | 0.06
PS149_21-1 | 2025-07-26 09:09 | 82.6298 | 26.7774 | 1.12 | 1.06 | 1.24 | 3 | 1 | b | FYI | 0 | 0.05 | 0.1 | 2.7 | 0.06
PS149_21-1 | 2025-07-26 09:09 | 82.6298 | 26.7774 | 1.12 | 1.06 | 1.24 | 3 | 1 | b | FYI | 0 | 0.1 | 0.15 | 1 | 0.06
PS149_21-1 | 2025-07-26 09:09 | 82.6298 | 26.7774 | 1.12 | 1.06 | 1.24 | 3 | 1 | b | FYI | 0 | 0.15 | 0.2 | 0.6 | 0.06
PS149_21-1 | 2025-07-26 09:09 | 82.6298 | 26.7774 | 1.12 | 1.06 | 1.24 | 3 | 1 | b | FYI | 0 | 0.2 | 0.25 | 1.1 | 0.06
PS149_21-1 | 2025-07-26 09:09 | 82.6298 | 26.7774 | 1.12 | 1.06 | 1.24 | 3 | 1 | b | FYI | 0 | 0.25 | 0.3 | 2.6 | 0.06
PS149_21-1 | 2025-07-26 09:09 | 82.6298 | 26.7774 | 1.12 | 1.06 | 1.24 | 3 | 1 | b | FYI | 0 | 0.3 | 0.35 | 2.3 | 0.06
PS149_21-1 | 2025-07-26 09:09 | 82.6298 | 26.7774 | 1.12 | 1.06 | 1.24 | 3 | 1 | b | FYI | 0 | 0.35 | 0.4 | 2.7 | 0.06
PS149_21-1 | 2025-07-26 09:09 | 82.6298 | 26.7774 | 1.12 | 1.06 | 1.24 | 3 | 1 | b | FYI | 0 | 0.4 | 0.45 | 5 | 0.06
PS149_21-1 | 2025-07-26 09:09 | 82.6298 | 26.7774 | 1.12 | 1.06 | 1.24 | 3 | 1 | b | FYI | 0 | 0.45 | 0.5 | 5.2 | 0.06
PS149_21-1 | 2025-07-26 09:09 | 82.6298 | 26.7774 | 1.12 | 1.06 | 1.24 | 3 | 1 | b | FYI | 0 | 0.5 | 0.55 | 4.5 | 0.06
PS149_21-1 | 2025-07-26 09:09 | 82.6298 | 26.7774 | 1.12 | 1.06 | 1.24 | 3 | 1 | b | FYI | 0 | 0.55 | 0.6 | 4.4 | 0.06
PS149_21-1 | 2025-07-26 09:09 | 82.6298 | 26.7774 | 1.12 | 1.06 | 1.24 | 3 | 1 | b | FYI | 0 | 0.6 | 0.65 | 4.5 | 0.06
PS149_21-1 | 2025-07-26 09:09 | 82.6298 | 26.7774 | 1.12 | 1.06 | 1.24 | 3 | 1 | b | FYI | 0 | 0.65 | 0.7 | 3.7 | 0.06
PS149_21-1 | 2025-07-26 09:09 | 82.6298 | 26.7774 | 1.12 | 1.06 | 1.24 | 3 | 1 | b | FYI | 0 | 0.7 | 0.75 | 4.3 | 0.06
PS149_21-1 | 2025-07-26 09:09 | 82.6298 | 26.7774 | 1.12 | 1.06 | 1.24 | 3 | 1 | b | FYI | 0 | 0.75 | 0.8 | 4.2 | 0.06
PS149_21-1 | 2025-07-26 09:09 | 82.6298 | 26.7774 | 1.12 | 1.06 | 1.24 | 3 | 1 | b | FYI | 0 | 0.8 | 0.85 | 4.5 | 0.06
PS149_21-1 | 2025-07-26 09:09 | 82.6298 | 26.7774 | 1.12 | 1.06 | 1.24 | 3 | 1 | b | FYI | 0 | 0.85 | 0.9 | 4.3 | 0.06
PS149_21-1 | 2025-07-26 09:09 | 82.6298 | 26.7774 | 1.12 | 1.06 | 1.24 | 3 | 1 | b | FYI | 0 | 0.9 | 0.95 | 4.1 | 0.06
PS149_21-1 | 2025-07-26 09:09 | 82.6298 | 26.7774 | 1.12 | 1.06 | 1.24 | 3 | 1 | b | FYI | 0 | 0.95 | 1 | 4.2 | 0.06
PS149_21-1 | 2025-07-26 09:09 | 82.6298 | 26.7774 | 1.12 | 1.06 | 1.24 | 3 | 1 | b | FYI | 0 | 1 | 1.05 | 5.1 | 0.06
PS149_21-1 | 2025-07-26 09:09 | 82.6298 | 26.7774 | 1.12 | 1.06 | 1.24 | 3 | 1 | b | FYI | 0 | 1.05 | 1.1 | 5 | 0.06
PS149_21-1 | 2025-07-26 09:09 | 82.6298 | 26.7774 | 1.12 | 1.06 | 1.24 | 3 | 1 | b | FYI | 0 | 1.1 | 1.17 | 5.5 | 0.06
PS149_21-1 | 2025-07-26 09:09 | 82.6298 | 26.7774 | 1.12 | 1.06 | 1.24 | 3 | 1 | b | FYI | 0 | 1.17 | 1.24 | 4.5 | 0.06
PS149_21-1 | 2025-07-26 09:09 | 82.6298 | 26.7774 | 0.32 | 0.32 | 0.4 | 4 | 1 | b | FYI | 0 | 0 | 0.05 | 1.3 | 0.06
PS149_21-1 | 2025-07-26 09:09 | 82.6298 | 26.7774 | 0.32 | 0.32 | 0.4 | 4 | 1 | b | FYI | 0 | 0.05 | 0.1 | 1.4 | 0.06
PS149_21-1 | 2025-07-26 09:09 | 82.6298 | 26.7774 | 0.32 | 0.32 | 0.4 | 4 | 1 | b | FYI | 0 | 0.1 | 0.15 | 1.7 | 0.06
PS149_21-1 | 2025-07-26 09:09 | 82.6298 | 26.7774 | 0.32 | 0.32 | 0.4 | 4 | 1 | b | FYI | 0 | 0.15 | 0.2 | 2.1 | 0.06
PS149_21-1 | 2025-07-26 09:09 | 82.6298 | 26.7774 | 0.32 | 0.32 | 0.4 | 4 | 1 | b | FYI | 0 | 0.2 | 0.25 | 2.7 | 0.06
PS149_21-1 | 2025-07-26 09:09 | 82.6298 | 26.7774 | 0.32 | 0.32 | 0.4 | 4 | 1 | b | FYI | 0 | 0.25 | 0.3 | 2.8 | 0.06
PS149_21-1 | 2025-07-26 09:09 | 82.6298 | 26.7774 | 0.32 | 0.32 | 0.4 | 4 | 1 | b | FYI | 0 | 0.3 | 0.35 | 3 | 0.06
PS149_21-1 | 2025-07-26 09:09 | 82.6298 | 26.7774 | 0.32 | 0.32 | 0.4 | 4 | 1 | b | FYI | 0 | 0.35 | 0.4 | 2.9 | 0.06
PS149_32-1 | 2025-08-09 15:48 | 83.2287 | 33.7341 | 0.66 | 0.6 | 0.67 | 5 | 1 | c | FYI | 0 | 0 | 0.05 | 1.5 | 0.02
PS149_32-1 | 2025-08-09 15:48 | 83.2287 | 33.7341 | 0.66 | 0.6 | 0.67 | 5 | 1 | c | FYI | 0 | 0.05 | 0.1 | 1.5 | 0.02
PS149_32-1 | 2025-08-09 15:48 | 83.2287 | 33.7341 | 0.66 | 0.6 | 0.67 | 5 | 1 | c | FYI | 0 | 0.1 | 0.15 | 1.2 | 0.02
PS149_32-1 | 2025-08-09 15:48 | 83.2287 | 33.7341 | 0.66 | 0.6 | 0.67 | 5 | 1 | c | FYI | 0 | 0.15 | 0.2 | 0.8 | 0.02
PS149_32-1 | 2025-08-09 15:48 | 83.2287 | 33.7341 | 0.66 | 0.6 | 0.67 | 5 | 1 | c | FYI | 0 | 0.2 | 0.25 | 1.3 | 0.02
PS149_32-1 | 2025-08-09 15:48 | 83.2287 | 33.7341 | 0.66 | 0.6 | 0.67 | 5 | 1 | c | FYI | 0 | 0.25 | 0.3 | 1.8 | 0.02
PS149_32-1 | 2025-08-09 15:48 | 83.2287 | 33.7341 | 0.66 | 0.6 | 0.67 | 5 | 1 | c | FYI | 0 | 0.3 | 0.35 | 2.4 | 0.02
PS149_32-1 | 2025-08-09 15:48 | 83.2287 | 33.7341 | 0.66 | 0.6 | 0.67 | 5 | 1 | c | FYI | 0 | 0.35 | 0.4 | 2.5 | 0.02
PS149_32-1 | 2025-08-09 15:48 | 83.2287 | 33.7341 | 0.66 | 0.6 | 0.67 | 5 | 1 | c | FYI | 0 | 0.4 | 0.45 | 3.2 | 0.02
PS149_32-1 | 2025-08-09 15:48 | 83.2287 | 33.7341 | 0.66 | 0.6 | 0.67 | 5 | 1 | c | FYI | 0 | 0.45 | 0.5 | 3 | 0.02
PS149_32-1 | 2025-08-09 15:48 | 83.2287 | 33.7341 | 0.66 | 0.6 | 0.67 | 5 | 1 | c | FYI | 0 | 0.5 | 0.57 | 3.8 | 0.02
PS149_32-1 | 2025-08-09 15:48 | 83.2287 | 33.7341 | 0.66 | 0.6 | 0.67 | 5 | 1 | c | FYI | 0 | 0.57 | 0.62 | 3.3 | 0.02
PS149_32-1 | 2025-08-09 15:48 | 83.2287 | 33.7341 | 0.66 | 0.6 | 0.67 | 5 | 1 | c | FYI | 0 | 0.62 | 0.67 | 3.2 | 0.02
PS149_16-1 | 2025-07-15 09:05 | 84.9907 | 13.9408 | 1.4 | 1.33 | 1.44 | 6 | 2 | a | FYI | 0 | 0 | 0.05 | 0.1 | 0.07
PS149_16-1 | 2025-07-15 09:05 | 84.9907 | 13.9408 | 1.4 | 1.33 | 1.44 | 6 | 2 | a | FYI | 0 | 0.05 | 0.1 | 0.3 | 0.07
PS149_16-1 | 2025-07-15 09:05 | 84.9907 | 13.9408 | 1.4 | 1.33 | 1.44 | 6 | 2 | a | FYI | 0 | 0.1 | 0.15 | 0.9 | 0.07
PS149_16-1 | 2025-07-15 09:05 | 84.9907 | 13.9408 | 1.4 | 1.33 | 1.44 | 6 | 2 | a | FYI | 0 | 0.15 | 0.2 | 1.7 | 0.07
PS149_16-1 | 2025-07-15 09:05 | 84.9907 | 13.9408 | 1.4 | 1.33 | 1.44 | 6 | 2 | a | FYI | 0 | 0.2 | 0.25 | 2 | 0.07
PS149_16-1 | 2025-07-15 09:05 | 84.9907 | 13.9408 | 1.4 | 1.33 | 1.44 | 6 | 2 | a | FYI | 0 | 0.25 | 0.3 | 2.6 | 0.07
PS149_16-1 | 2025-07-15 09:05 | 84.9907 | 13.9408 | 1.4 | 1.33 | 1.44 | 6 | 2 | a | FYI | 0 | 0.3 | 0.35 | 3.2 | 0.07
PS149_16-1 | 2025-07-15 09:05 | 84.9907 | 13.9408 | 1.4 | 1.33 | 1.44 | 6 | 2 | a | FYI | 0 | 0.35 | 0.4 | 3.4 | 0.07
PS149_16-1 | 2025-07-15 09:05 | 84.9907 | 13.9408 | 1.4 | 1.33 | 1.44 | 6 | 2 | a | FYI | 0 | 0.4 | 0.45 | 3.7 | 0.07
PS149_16-1 | 2025-07-15 09:05 | 84.9907 | 13.9408 | 1.4 | 1.33 | 1.44 | 6 | 2 | a | FYI | 0 | 0.45 | 0.5 | 4.2 | 0.07
PS149_16-1 | 2025-07-15 09:05 | 84.9907 | 13.9408 | 1.4 | 1.33 | 1.44 | 6 | 2 | a | FYI | 0 | 0.5 | 0.55 | 3.4 | 0.07
PS149_16-1 | 2025-07-15 09:05 | 84.9907 | 13.9408 | 1.4 | 1.33 | 1.44 | 6 | 2 | a | FYI | 0 | 0.55 | 0.6 | 3.7 | 0.07
PS149_16-1 | 2025-07-15 09:05 | 84.9907 | 13.9408 | 1.4 | 1.33 | 1.44 | 6 | 2 | a | FYI | 0 | 0.6 | 0.65 | 3.8 | 0.07
PS149_16-1 | 2025-07-15 09:05 | 84.9907 | 13.9408 | 1.4 | 1.33 | 1.44 | 6 | 2 | a | FYI | 0 | 0.65 | 0.7 | 4.1 | 0.07
PS149_16-1 | 2025-07-15 09:05 | 84.9907 | 13.9408 | 1.4 | 1.33 | 1.44 | 6 | 2 | a | FYI | 0 | 0.7 | 0.75 | 3.9 | 0.07
PS149_16-1 | 2025-07-15 09:05 | 84.9907 | 13.9408 | 1.4 | 1.33 | 1.44 | 6 | 2 | a | FYI | 0 | 0.75 | 0.8 | 4.3 | 0.07
PS149_16-1 | 2025-07-15 09:05 | 84.9907 | 13.9408 | 1.4 | 1.33 | 1.44 | 6 | 2 | a | FYI | 0 | 0.8 | 0.85 | 4.5 | 0.07
PS149_16-1 | 2025-07-15 09:05 | 84.9907 | 13.9408 | 1.4 | 1.33 | 1.44 | 6 | 2 | a | FYI | 0 | 0.85 | 0.9 | 4.4 | 0.07
PS149_16-1 | 2025-07-15 09:05 | 84.9907 | 13.9408 | 1.4 | 1.33 | 1.44 | 6 | 2 | a | FYI | 0 | 0.9 | 0.95 | 4.6 | 0.07
PS149_16-1 | 2025-07-15 09:05 | 84.9907 | 13.9408 | 1.4 | 1.33 | 1.44 | 6 | 2 | a | FYI | 0 | 0.95 | 1 | 4.5 | 0.07
PS149_16-1 | 2025-07-15 09:05 | 84.9907 | 13.9408 | 1.4 | 1.33 | 1.44 | 6 | 2 | a | FYI | 0 | 1 | 1.05 | 3.6 | 0.07
PS149_16-1 | 2025-07-15 09:05 | 84.9907 | 13.9408 | 1.4 | 1.33 | 1.44 | 6 | 2 | a | FYI | 0 | 1.05 | 1.1 | 4 | 0.07
PS149_16-1 | 2025-07-15 09:05 | 84.9907 | 13.9408 | 1.4 | 1.33 | 1.44 | 6 | 2 | a | FYI | 0 | 1.1 | 1.15 | 4.1 | 0.07
PS149_16-1 | 2025-07-15 09:05 | 84.9907 | 13.9408 | 1.4 | 1.33 | 1.44 | 6 | 2 | a | FYI | 0 | 1.15 | 1.2 | 3.9 | 0.07
PS149_16-1 | 2025-07-15 09:05 | 84.9907 | 13.9408 | 1.4 | 1.33 | 1.44 | 6 | 2 | a | FYI | 0 | 1.2 | 1.25 | 3.9 | 0.07
PS149_16-1 | 2025-07-15 09:05 | 84.9907 | 13.9408 | 1.4 | 1.33 | 1.44 | 6 | 2 | a | FYI | 0 | 1.25 | 1.3 | 3.6 | 0.07
PS149_16-1 | 2025-07-15 09:05 | 84.9907 | 13.9408 | 1.4 | 1.33 | 1.44 | 6 | 2 | a | FYI | 0 | 1.3 | 1.35 | 3.6 | 0.07
PS149_16-1 | 2025-07-15 09:05 | 84.9907 | 13.9408 | 1.4 | 1.33 | 1.44 | 6 | 2 | a | FYI | 0 | 1.35 | 1.4 | 3.4 | 0.07
PS149_16-1 | 2025-07-15 09:05 | 84.9907 | 13.9408 | 1.4 | 1.33 | 1.44 | 6 | 2 | a | FYI | 0 | 1.4 | 1.45 | 3.1 | 0.07
PS149_25-1 | 2025-07-30 09:26 | 83.7555 | 15.8099 | 1.21 | 1.13 | 1.26 | 7 | 2 | b | FYI | 0 | 0 | 0.05 | 0 | 0.04
PS149_25-1 | 2025-07-30 09:26 | 83.7555 | 15.8099 | 1.21 | 1.13 | 1.26 | 7 | 2 | b | FYI | 0 | 0.05 | 0.1 | 0 | 0.04
PS149_25-1 | 2025-07-30 09:26 | 83.7555 | 15.8099 | 1.21 | 1.13 | 1.26 | 7 | 2 | b | FYI | 0 | 0.1 | 0.15 | 0 | 0.04
PS149_25-1 | 2025-07-30 09:26 | 83.7555 | 15.8099 | 1.21 | 1.13 | 1.26 | 7 | 2 | b | FYI | 0 | 0.15 | 0.2 | 0 | 0.04
PS149_25-1 | 2025-07-30 09:26 | 83.7555 | 15.8099 | 1.21 | 1.13 | 1.26 | 7 | 2 | b | FYI | 0 | 0.2 | 0.25 | 0.3 | 0.04
PS149_25-1 | 2025-07-30 09:26 | 83.7555 | 15.8099 | 1.21 | 1.13 | 1.26 | 7 | 2 | b | FYI | 0 | 0.25 | 0.3 | 0.7 | 0.04
PS149_25-1 | 2025-07-30 09:26 | 83.7555 | 15.8099 | 1.21 | 1.13 | 1.26 | 7 | 2 | b | FYI | 0 | 0.3 | 0.35 | 1.5 | 0.04
PS149_25-1 | 2025-07-30 09:26 | 83.7555 | 15.8099 | 1.21 | 1.13 | 1.26 | 7 | 2 | b | FYI | 0 | 0.35 | 0.4 | 2.2 | 0.04
PS149_25-1 | 2025-07-30 09:26 | 83.7555 | 15.8099 | 1.21 | 1.13 | 1.26 | 7 | 2 | b | FYI | 0 | 0.4 | 0.45 | 2.4 | 0.04
PS149_25-1 | 2025-07-30 09:26 | 83.7555 | 15.8099 | 1.21 | 1.13 | 1.26 | 7 | 2 | b | FYI | 0 | 0.45 | 0.5 | 2.6 | 0.04
PS149_25-1 | 2025-07-30 09:26 | 83.7555 | 15.8099 | 1.21 | 1.13 | 1.26 | 7 | 2 | b | FYI | 0 | 0.5 | 0.55 | 3 | 0.04
PS149_25-1 | 2025-07-30 09:26 | 83.7555 | 15.8099 | 1.21 | 1.13 | 1.26 | 7 | 2 | b | FYI | 0 | 0.55 | 0.6 | 3.4 | 0.04
PS149_25-1 | 2025-07-30 09:26 | 83.7555 | 15.8099 | 1.21 | 1.13 | 1.26 | 7 | 2 | b | FYI | 0 | 0.6 | 0.65 | 3.5 | 0.04
PS149_25-1 | 2025-07-30 09:26 | 83.7555 | 15.8099 | 1.21 | 1.13 | 1.26 | 7 | 2 | b | FYI | 0 | 0.65 | 0.7 | 3.9 | 0.04
PS149_25-1 | 2025-07-30 09:26 | 83.7555 | 15.8099 | 1.21 | 1.13 | 1.26 | 7 | 2 | b | FYI | 0 | 0.7 | 0.75 | 3.7 | 0.04
PS149_25-1 | 2025-07-30 09:26 | 83.7555 | 15.8099 | 1.21 | 1.13 | 1.26 | 7 | 2 | b | FYI | 0 | 0.75 | 0.8 | 3.4 | 0.04
PS149_25-1 | 2025-07-30 09:26 | 83.7555 | 15.8099 | 1.21 | 1.13 | 1.26 | 7 | 2 | b | FYI | 0 | 0.8 | 0.85 | 3.3 | 0.04
PS149_25-1 | 2025-07-30 09:26 | 83.7555 | 15.8099 | 1.21 | 1.13 | 1.26 | 7 | 2 | b | FYI | 0 | 0.85 | 0.9 | 3.4 | 0.04
PS149_25-1 | 2025-07-30 09:26 | 83.7555 | 15.8099 | 1.21 | 1.13 | 1.26 | 7 | 2 | b | FYI | 0 | 0.9 | 0.95 | 3.1 | 0.04
PS149_25-1 | 2025-07-30 09:26 | 83.7555 | 15.8099 | 1.21 | 1.13 | 1.26 | 7 | 2 | b | FYI | 0 | 0.95 | 1 | 2.8 | 0.04
PS149_25-1 | 2025-07-30 09:26 | 83.7555 | 15.8099 | 1.21 | 1.13 | 1.26 | 7 | 2 | b | FYI | 0 | 1 | 1.05 | 3.2 | 0.04
PS149_25-1 | 2025-07-30 09:26 | 83.7555 | 15.8099 | 1.21 | 1.13 | 1.26 | 7 | 2 | b | FYI | 0 | 1.05 | 1.1 | 3 | 0.04
PS149_25-1 | 2025-07-30 09:26 | 83.7555 | 15.8099 | 1.21 | 1.13 | 1.26 | 7 | 2 | b | FYI | 0 | 1.1 | 1.15 | 3 | 0.04
PS149_25-1 | 2025-07-30 09:26 | 83.7555 | 15.8099 | 1.21 | 1.13 | 1.26 | 7 | 2 | b | FYI | 0 | 1.15 | 1.2 | 3 | 0.04
PS149_25-1 | 2025-07-30 09:26 | 83.7555 | 15.8099 | 1.21 | 1.13 | 1.26 | 7 | 2 | b | FYI | 0 | 1.2 | 1.26 | 3.3 | 0.04
PS149_36-1 | 2025-08-12 11:02 | 84.4777 | 22.1039 | 1.03 | 0.9 | 1.03 | 8 | 2 | c | FYI | 0 | 0 | 0.05 | 3.8 | 0.02
PS149_36-1 | 2025-08-12 11:02 | 84.4777 | 22.1039 | 1.03 | 0.9 | 1.03 | 8 | 2 | c | FYI | 0 | 0.05 | 0.1 | 2.1 | 0.02
PS149_36-1 | 2025-08-12 11:02 | 84.4777 | 22.1039 | 1.03 | 0.9 | 1.03 | 8 | 2 | c | FYI | 0 | 0.1 | 0.15 | 1.6 | 0.02
PS149_36-1 | 2025-08-12 11:02 | 84.4777 | 22.1039 | 1.03 | 0.9 | 1.03 | 8 | 2 | c | FYI | 0 | 0.15 | 0.2 | 1.7 | 0.02
PS149_36-1 | 2025-08-12 11:02 | 84.4777 | 22.1039 | 1.03 | 0.9 | 1.03 | 8 | 2 | c | FYI | 0 | 0.2 | 0.25 | 1 | 0.02
PS149_36-1 | 2025-08-12 11:02 | 84.4777 | 22.1039 | 1.03 | 0.9 | 1.03 | 8 | 2 | c | FYI | 0 | 0.25 | 0.3 | 1.3 | 0.02
PS149_36-1 | 2025-08-12 11:02 | 84.4777 | 22.1039 | 1.03 | 0.9 | 1.03 | 8 | 2 | c | FYI | 0 | 0.3 | 0.35 | 1.2 | 0.02
PS149_36-1 | 2025-08-12 11:02 | 84.4777 | 22.1039 | 1.03 | 0.9 | 1.03 | 8 | 2 | c | FYI | 0 | 0.35 | 0.4 | 1.5 | 0.02
PS149_36-1 | 2025-08-12 11:02 | 84.4777 | 22.1039 | 1.03 | 0.9 | 1.03 | 8 | 2 | c | FYI | 0 | 0.4 | 0.45 | 1.8 | 0.02
PS149_36-1 | 2025-08-12 11:02 | 84.4777 | 22.1039 | 1.03 | 0.9 | 1.03 | 8 | 2 | c | FYI | 0 | 0.45 | 0.5 | 2.1 | 0.02
PS149_36-1 | 2025-08-12 11:02 | 84.4777 | 22.1039 | 1.03 | 0.9 | 1.03 | 8 | 2 | c | FYI | 0 | 0.5 | 0.55 | 2.5 | 0.02
PS149_36-1 | 2025-08-12 11:02 | 84.4777 | 22.1039 | 1.03 | 0.9 | 1.03 | 8 | 2 | c | FYI | 0 | 0.55 | 0.6 | 2.7 | 0.02
PS149_36-1 | 2025-08-12 11:02 | 84.4777 | 22.1039 | 1.03 | 0.9 | 1.03 | 8 | 2 | c | FYI | 0 | 0.6 | 0.65 | 2.7 | 0.02
PS149_36-1 | 2025-08-12 11:02 | 84.4777 | 22.1039 | 1.03 | 0.9 | 1.03 | 8 | 2 | c | FYI | 0 | 0.65 | 0.7 | 2.8 | 0.02
PS149_36-1 | 2025-08-12 11:02 | 84.4777 | 22.1039 | 1.03 | 0.9 | 1.03 | 8 | 2 | c | FYI | 0 | 0.7 | 0.75 | 2.8 | 0.02
PS149_36-1 | 2025-08-12 11:02 | 84.4777 | 22.1039 | 1.03 | 0.9 | 1.03 | 8 | 2 | c | FYI | 0 | 0.75 | 0.83 | 3 | 0.02
PS149_36-1 | 2025-08-12 11:02 | 84.4777 | 22.1039 | 1.03 | 0.9 | 1.03 | 8 | 2 | c | FYI | 0 | 0.83 | 0.88 | 3 | 0.02
PS149_36-1 | 2025-08-12 11:02 | 84.4777 | 22.1039 | 1.03 | 0.9 | 1.03 | 8 | 2 | c | FYI | 0 | 0.88 | 0.93 | 2.4 | 0.02
PS149_36-1 | 2025-08-12 11:02 | 84.4777 | 22.1039 | 1.03 | 0.9 | 1.03 | 8 | 2 | c | FYI | 0 | 0.93 | 0.98 | 1.9 | 0.02
PS149_36-1 | 2025-08-12 11:02 | 84.4777 | 22.1039 | 1.03 | 0.9 | 1.03 | 8 | 2 | c | FYI | 0 | 0.98 | 1.03 | 1.5 | 0.02
PS149_46-1 | 2025-08-23 09:09 | 84.1988 | 18.1388 | 0.68 | 0.54 | 0.69 | 9 | 2 | d | FYI | 0 | 0 | 0.05 | 2.4 | 0.05
PS149_46-1 | 2025-08-23 09:09 | 84.1988 | 18.1388 | 0.68 | 0.54 | 0.69 | 9 | 2 | d | FYI | 0 | 0.05 | 0.1 | 1.8 | 0.05
PS149_46-1 | 2025-08-23 09:09 | 84.1988 | 18.1388 | 0.68 | 0.54 | 0.69 | 9 | 2 | d | FYI | 0 | 0.1 | 0.15 | 0.6 | 0.05
PS149_46-1 | 2025-08-23 09:09 | 84.1988 | 18.1388 | 0.68 | 0.54 | 0.69 | 9 | 2 | d | FYI | 0 | 0.15 | 0.2 | 0.9 | 0.05
PS149_46-1 | 2025-08-23 09:09 | 84.1988 | 18.1388 | 0.68 | 0.54 | 0.69 | 9 | 2 | d | FYI | 0 | 0.2 | 0.25 | 0.6 | 0.05
PS149_46-1 | 2025-08-23 09:09 | 84.1988 | 18.1388 | 0.68 | 0.54 | 0.69 | 9 | 2 | d | FYI | 0 | 0.25 | 0.3 | 0.7 | 0.05
PS149_46-1 | 2025-08-23 09:09 | 84.1988 | 18.1388 | 0.68 | 0.54 | 0.69 | 9 | 2 | d | FYI | 0 | 0.3 | 0.35 | 1.3 | 0.05
PS149_46-1 | 2025-08-23 09:09 | 84.1988 | 18.1388 | 0.68 | 0.54 | 0.69 | 9 | 2 | d | FYI | 0 | 0.35 | 0.4 | 1.6 | 0.05
PS149_46-1 | 2025-08-23 09:09 | 84.1988 | 18.1388 | 0.68 | 0.54 | 0.69 | 9 | 2 | d | FYI | 0 | 0.4 | 0.45 | 2.1 | 0.05
PS149_46-1 | 2025-08-23 09:09 | 84.1988 | 18.1388 | 0.68 | 0.54 | 0.69 | 9 | 2 | d | FYI | 0 | 0.45 | 0.5 | 2.4 | 0.05
PS149_46-1 | 2025-08-23 09:09 | 84.1988 | 18.1388 | 0.68 | 0.54 | 0.69 | 9 | 2 | d | FYI | 0 | 0.5 | 0.55 | 3 | 0.05
PS149_46-1 | 2025-08-23 09:09 | 84.1988 | 18.1388 | 0.68 | 0.54 | 0.69 | 9 | 2 | d | FYI | 0 | 0.55 | 0.6 | 3.2 | 0.05
PS149_46-1 | 2025-08-23 09:09 | 84.1988 | 18.1388 | 0.68 | 0.54 | 0.69 | 9 | 2 | d | FYI | 0 | 0.6 | 0.64 | 3.5 | 0.05
PS149_46-1 | 2025-08-23 09:09 | 84.1988 | 18.1388 | 0.68 | 0.54 | 0.69 | 9 | 2 | d | FYI | 0 | 0.64 | 0.69 | 3.1 | 0.05
PS149_18-1 | 2025-07-20 09:01 | 84.4673 | -17.944 | 1.76 | 1.62 | 1.78 | 10 | 3 | a | SYI | 0 | 0 | 0.05 | 0 | 0.09
PS149_18-1 | 2025-07-20 09:01 | 84.4673 | -17.944 | 1.76 | 1.62 | 1.78 | 10 | 3 | a | SYI | 0 | 0.05 | 0.1 | 0 | 0.09
PS149_18-1 | 2025-07-20 09:01 | 84.4673 | -17.944 | 1.76 | 1.62 | 1.78 | 10 | 3 | a | SYI | 0 | 0.1 | 0.15 | 0.1 | 0.09
PS149_18-1 | 2025-07-20 09:01 | 84.4673 | -17.944 | 1.76 | 1.62 | 1.78 | 10 | 3 | a | SYI | 0 | 0.15 | 0.2 | 0.1 | 0.09
PS149_18-1 | 2025-07-20 09:01 | 84.4673 | -17.944 | 1.76 | 1.62 | 1.78 | 10 | 3 | a | SYI | 0 | 0.2 | 0.25 | 0.3 | 0.09
PS149_18-1 | 2025-07-20 09:01 | 84.4673 | -17.944 | 1.76 | 1.62 | 1.78 | 10 | 3 | a | SYI | 0 | 0.25 | 0.3 | 0.7 | 0.09
PS149_18-1 | 2025-07-20 09:01 | 84.4673 | -17.944 | 1.76 | 1.62 | 1.78 | 10 | 3 | a | SYI | 0 | 0.3 | 0.35 | 0.9 | 0.09
PS149_18-1 | 2025-07-20 09:01 | 84.4673 | -17.944 | 1.76 | 1.62 | 1.78 | 10 | 3 | a | SYI | 0 | 0.35 | 0.4 | 1.2 | 0.09
PS149_18-1 | 2025-07-20 09:01 | 84.4673 | -17.944 | 1.76 | 1.62 | 1.78 | 10 | 3 | a | SYI | 0 | 0.4 | 0.45 | 1.2 | 0.09
PS149_18-1 | 2025-07-20 09:01 | 84.4673 | -17.944 | 1.76 | 1.62 | 1.78 | 10 | 3 | a | SYI | 0 | 0.45 | 0.5 | 1.8 | 0.09
PS149_18-1 | 2025-07-20 09:01 | 84.4673 | -17.944 | 1.76 | 1.62 | 1.78 | 10 | 3 | a | SYI | 0 | 0.5 | 0.55 | 1.9 | 0.09
PS149_18-1 | 2025-07-20 09:01 | 84.4673 | -17.944 | 1.76 | 1.62 | 1.78 | 10 | 3 | a | SYI | 0 | 0.55 | 0.6 | 2.4 | 0.09
PS149_18-1 | 2025-07-20 09:01 | 84.4673 | -17.944 | 1.76 | 1.62 | 1.78 | 10 | 3 | a | SYI | 0 | 0.6 | 0.65 | 2.2 | 0.09
PS149_18-1 | 2025-07-20 09:01 | 84.4673 | -17.944 | 1.76 | 1.62 | 1.78 | 10 | 3 | a | SYI | 0 | 0.65 | 0.7 | 2.1 | 0.09
PS149_18-1 | 2025-07-20 09:01 | 84.4673 | -17.944 | 1.76 | 1.62 | 1.78 | 10 | 3 | a | SYI | 0 | 0.7 | 0.75 | 2.1 | 0.09
PS149_18-1 | 2025-07-20 09:01 | 84.4673 | -17.944 | 1.76 | 1.62 | 1.78 | 10 | 3 | a | SYI | 0 | 0.75 | 0.8 | 2.2 | 0.09
PS149_18-1 | 2025-07-20 09:01 | 84.4673 | -17.944 | 1.76 | 1.62 | 1.78 | 10 | 3 | a | SYI | 0 | 0.8 | 0.86 | 2.7 | 0.09
PS149_18-1 | 2025-07-20 09:01 | 84.4673 | -17.944 | 1.76 | 1.62 | 1.78 | 10 | 3 | a | SYI | 0 | 0.86 | 0.9 | 3.9 | 0.09
PS149_18-1 | 2025-07-20 09:01 | 84.4673 | -17.944 | 1.76 | 1.62 | 1.78 | 10 | 3 | a | SYI | 0 | 0.9 | 0.95 | 2 | 0.09
PS149_18-1 | 2025-07-20 09:01 | 84.4673 | -17.944 | 1.76 | 1.62 | 1.78 | 10 | 3 | a | SYI | 0 | 0.95 | 1 | 2.2 | 0.09
PS149_18-1 | 2025-07-20 09:01 | 84.4673 | -17.944 | 1.76 | 1.62 | 1.78 | 10 | 3 | a | SYI | 0 | 1 | 1.06 | 2.6 | 0.09
PS149_18-1 | 2025-07-20 09:01 | 84.4673 | -17.944 | 1.76 | 1.62 | 1.78 | 10 | 3 | a | SYI | 0 | 1.06 | 1.1 | 2.6 | 0.09
PS149_18-1 | 2025-07-20 09:01 | 84.4673 | -17.944 | 1.76 | 1.62 | 1.78 | 10 | 3 | a | SYI | 0 | 1.1 | 1.15 | 2.4 | 0.09
PS149_18-1 | 2025-07-20 09:01 | 84.4673 | -17.944 | 1.76 | 1.62 | 1.78 | 10 | 3 | a | SYI | 0 | 1.15 | 1.2 | 2.6 | 0.09
PS149_18-1 | 2025-07-20 09:01 | 84.4673 | -17.944 | 1.76 | 1.62 | 1.78 | 10 | 3 | a | SYI | 0 | 1.2 | 1.25 | 2.6 | 0.09
PS149_18-1 | 2025-07-20 09:01 | 84.4673 | -17.944 | 1.76 | 1.62 | 1.78 | 10 | 3 | a | SYI | 0 | 1.25 | 1.3 | 2.5 | 0.09
PS149_18-1 | 2025-07-20 09:01 | 84.4673 | -17.944 | 1.76 | 1.62 | 1.78 | 10 | 3 | a | SYI | 0 | 1.3 | 1.35 | 2.4 | 0.09
PS149_18-1 | 2025-07-20 09:01 | 84.4673 | -17.944 | 1.76 | 1.62 | 1.78 | 10 | 3 | a | SYI | 0 | 1.35 | 1.4 | 2.2 | 0.09
PS149_18-1 | 2025-07-20 09:01 | 84.4673 | -17.944 | 1.76 | 1.62 | 1.78 | 10 | 3 | a | SYI | 0 | 1.4 | 1.45 | 2.7 | 0.09
PS149_18-1 | 2025-07-20 09:01 | 84.4673 | -17.944 | 1.76 | 1.62 | 1.78 | 10 | 3 | a | SYI | 0 | 1.45 | 1.5 | 2.8 | 0.09
PS149_18-1 | 2025-07-20 09:01 | 84.4673 | -17.944 | 1.76 | 1.62 | 1.78 | 10 | 3 | a | SYI | 0 | 1.5 | 1.55 | 2.7 | 0.09
PS149_18-1 | 2025-07-20 09:01 | 84.4673 | -17.944 | 1.76 | 1.62 | 1.78 | 10 | 3 | a | SYI | 0 | 1.55 | 1.6 | 2.6 | 0.09
PS149_18-1 | 2025-07-20 09:01 | 84.4673 | -17.944 | 1.76 | 1.62 | 1.78 | 10 | 3 | a | SYI | 0 | 1.6 | 1.68 | 3 | 0.09
PS149_18-1 | 2025-07-20 09:01 | 84.4673 | -17.944 | 1.76 | 1.62 | 1.78 | 10 | 3 | a | SYI | 0 | 1.68 | 1.73 | 3.2 | 0.09
PS149_18-1 | 2025-07-20 09:01 | 84.4673 | -17.944 | 1.76 | 1.62 | 1.78 | 10 | 3 | a | SYI | 0 | 1.73 | 1.78 | 3.4 | 0.09
PS149_30-1 | 2025-08-04 09:33 | 83.5978 | -12.4442 | 1.72 | 1.57 | 1.75 | 11 | 3 | b | SYI | 0 | 0 | 0.05 | 0 | 0
PS149_30-1 | 2025-08-04 09:33 | 83.5978 | -12.4442 | 1.72 | 1.57 | 1.75 | 11 | 3 | b | SYI | 0 | 0.05 | 0.1 | 0 | 0
PS149_30-1 | 2025-08-04 09:33 | 83.5978 | -12.4442 | 1.72 | 1.57 | 1.75 | 11 | 3 | b | SYI | 0 | 0.1 | 0.15 | 0 | 0
PS149_30-1 | 2025-08-04 09:33 | 83.5978 | -12.4442 | 1.72 | 1.57 | 1.75 | 11 | 3 | b | SYI | 0 | 0.15 | 0.2 | 0.1 | 0
PS149_30-1 | 2025-08-04 09:33 | 83.5978 | -12.4442 | 1.72 | 1.57 | 1.75 | 11 | 3 | b | SYI | 0 | 0.2 | 0.25 | 0.1 | 0
PS149_30-1 | 2025-08-04 09:33 | 83.5978 | -12.4442 | 1.72 | 1.57 | 1.75 | 11 | 3 | b | SYI | 0 | 0.25 | 0.3 | 0.5 | 0
PS149_30-1 | 2025-08-04 09:33 | 83.5978 | -12.4442 | 1.72 | 1.57 | 1.75 | 11 | 3 | b | SYI | 0 | 0.3 | 0.35 | 0.7 | 0
PS149_30-1 | 2025-08-04 09:33 | 83.5978 | -12.4442 | 1.72 | 1.57 | 1.75 | 11 | 3 | b | SYI | 0 | 0.35 | 0.4 | 0.7 | 0
PS149_30-1 | 2025-08-04 09:33 | 83.5978 | -12.4442 | 1.72 | 1.57 | 1.75 | 11 | 3 | b | SYI | 0 | 0.4 | 0.45 | 0.9 | 0
PS149_30-1 | 2025-08-04 09:33 | 83.5978 | -12.4442 | 1.72 | 1.57 | 1.75 | 11 | 3 | b | SYI | 0 | 0.45 | 0.5 | 1.2 | 0
PS149_30-1 | 2025-08-04 09:33 | 83.5978 | -12.4442 | 1.72 | 1.57 | 1.75 | 11 | 3 | b | SYI | 0 | 0.5 | 0.55 | 1.3 | 0
PS149_30-1 | 2025-08-04 09:33 | 83.5978 | -12.4442 | 1.72 | 1.57 | 1.75 | 11 | 3 | b | SYI | 0 | 0.55 | 0.6 | 1.4 | 0
PS149_30-1 | 2025-08-04 09:33 | 83.5978 | -12.4442 | 1.72 | 1.57 | 1.75 | 11 | 3 | b | SYI | 0 | 0.6 | 0.65 | 1.8 | 0
PS149_30-1 | 2025-08-04 09:33 | 83.5978 | -12.4442 | 1.72 | 1.57 | 1.75 | 11 | 3 | b | SYI | 0 | 0.65 | 0.7 | 2.1 | 0
PS149_30-1 | 2025-08-04 09:33 | 83.5978 | -12.4442 | 1.72 | 1.57 | 1.75 | 11 | 3 | b | SYI | 0 | 0.7 | 0.75 | 2.3 | 0
PS149_30-1 | 2025-08-04 09:33 | 83.5978 | -12.4442 | 1.72 | 1.57 | 1.75 | 11 | 3 | b | SYI | 0 | 0.75 | 0.8 | 2.8 | 0
PS149_30-1 | 2025-08-04 09:33 | 83.5978 | -12.4442 | 1.72 | 1.57 | 1.75 | 11 | 3 | b | SYI | 0 | 0.8 | 0.85 | 2.4 | 0
PS149_30-1 | 2025-08-04 09:33 | 83.5978 | -12.4442 | 1.72 | 1.57 | 1.75 | 11 | 3 | b | SYI | 0 | 0.85 | 0.9 | 2.6 | 0
PS149_30-1 | 2025-08-04 09:33 | 83.5978 | -12.4442 | 1.72 | 1.57 | 1.75 | 11 | 3 | b | SYI | 0 | 0.9 | 0.95 | 2.4 | 0
PS149_30-1 | 2025-08-04 09:33 | 83.5978 | -12.4442 | 1.72 | 1.57 | 1.75 | 11 | 3 | b | SYI | 0 | 0.95 | 1 | 2.4 | 0
PS149_30-1 | 2025-08-04 09:33 | 83.5978 | -12.4442 | 1.72 | 1.57 | 1.75 | 11 | 3 | b | SYI | 0 | 1 | 1.05 | 2.5 | 0
PS149_30-1 | 2025-08-04 09:33 | 83.5978 | -12.4442 | 1.72 | 1.57 | 1.75 | 11 | 3 | b | SYI | 0 | 1.05 | 1.1 | 3.1 | 0
PS149_30-1 | 2025-08-04 09:33 | 83.5978 | -12.4442 | 1.72 | 1.57 | 1.75 | 11 | 3 | b | SYI | 0 | 1.1 | 1.15 | 2.8 | 0
PS149_30-1 | 2025-08-04 09:33 | 83.5978 | -12.4442 | 1.72 | 1.57 | 1.75 | 11 | 3 | b | SYI | 0 | 1.15 | 1.2 | 2.6 | 0
PS149_30-1 | 2025-08-04 09:33 | 83.5978 | -12.4442 | 1.72 | 1.57 | 1.75 | 11 | 3 | b | SYI | 0 | 1.2 | 1.25 | 2.4 | 0
PS149_30-1 | 2025-08-04 09:33 | 83.5978 | -12.4442 | 1.72 | 1.57 | 1.75 | 11 | 3 | b | SYI | 0 | 1.25 | 1.3 | 2.1 | 0
PS149_30-1 | 2025-08-04 09:33 | 83.5978 | -12.4442 | 1.72 | 1.57 | 1.75 | 11 | 3 | b | SYI | 0 | 1.3 | 1.35 | 2.1 | 0
PS149_30-1 | 2025-08-04 09:33 | 83.5978 | -12.4442 | 1.72 | 1.57 | 1.75 | 11 | 3 | b | SYI | 0 | 1.35 | 1.4 | 2.2 | 0
PS149_30-1 | 2025-08-04 09:33 | 83.5978 | -12.4442 | 1.72 | 1.57 | 1.75 | 11 | 3 | b | SYI | 0 | 1.4 | 1.45 | 2.4 | 0
PS149_30-1 | 2025-08-04 09:33 | 83.5978 | -12.4442 | 1.72 | 1.57 | 1.75 | 11 | 3 | b | SYI | 0 | 1.45 | 1.5 | 2.6 | 0
PS149_30-1 | 2025-08-04 09:33 | 83.5978 | -12.4442 | 1.72 | 1.57 | 1.75 | 11 | 3 | b | SYI | 0 | 1.5 | 1.55 | 2.4 | 0
PS149_30-1 | 2025-08-04 09:33 | 83.5978 | -12.4442 | 1.72 | 1.57 | 1.75 | 11 | 3 | b | SYI | 0 | 1.55 | 1.6 | 2.4 | 0
PS149_30-1 | 2025-08-04 09:33 | 83.5978 | -12.4442 | 1.72 | 1.57 | 1.75 | 11 | 3 | b | SYI | 0 | 1.6 | 1.65 | 2.5 | 0
PS149_30-1 | 2025-08-04 09:33 | 83.5978 | -12.4442 | 1.72 | 1.57 | 1.75 | 11 | 3 | b | SYI | 0 | 1.65 | 1.7 | 2.8 | 0
PS149_30-1 | 2025-08-04 09:33 | 83.5978 | -12.4442 | 1.72 | 1.57 | 1.75 | 11 | 3 | b | SYI | 0 | 1.7 | 1.75 | 3.3 | 0
PS149_41-1 | 2025-08-17 08:52 | 82.9685 | -12.8124 | 1.57 | 1.4 | 1.57 | 12 | 3 | c | SYI | 0 | 0 | 0.05 | 0.3 | 0.02
PS149_41-1 | 2025-08-17 08:52 | 82.9685 | -12.8124 | 1.57 | 1.4 | 1.57 | 12 | 3 | c | SYI | 0 | 0.05 | 0.1 | 0.3 | 0.02
PS149_41-1 | 2025-08-17 08:52 | 82.9685 | -12.8124 | 1.57 | 1.4 | 1.57 | 12 | 3 | c | SYI | 0 | 0.1 | 0.15 | 0.1 | 0.02
PS149_41-1 | 2025-08-17 08:52 | 82.9685 | -12.8124 | 1.57 | 1.4 | 1.57 | 12 | 3 | c | SYI | 0 | 0.15 | 0.2 | 0 | 0.02
PS149_41-1 | 2025-08-17 08:52 | 82.9685 | -12.8124 | 1.57 | 1.4 | 1.57 | 12 | 3 | c | SYI | 0 | 0.2 | 0.25 | 0 | 0.02
PS149_41-1 | 2025-08-17 08:52 | 82.9685 | -12.8124 | 1.57 | 1.4 | 1.57 | 12 | 3 | c | SYI | 0 | 0.25 | 0.3 | 0 | 0.02
PS149_41-1 | 2025-08-17 08:52 | 82.9685 | -12.8124 | 1.57 | 1.4 | 1.57 | 12 | 3 | c | SYI | 0 | 0.3 | 0.35 | 0 | 0.02
PS149_41-1 | 2025-08-17 08:52 | 82.9685 | -12.8124 | 1.57 | 1.4 | 1.57 | 12 | 3 | c | SYI | 0 | 0.35 | 0.4 | 0.1 | 0.02
PS149_41-1 | 2025-08-17 08:52 | 82.9685 | -12.8124 | 1.57 | 1.4 | 1.57 | 12 | 3 | c | SYI | 0 | 0.4 | 0.45 | 0.3 | 0.02
PS149_41-1 | 2025-08-17 08:52 | 82.9685 | -12.8124 | 1.57 | 1.4 | 1.57 | 12 | 3 | c | SYI | 0 | 0.45 | 0.5 | 0.6 | 0.02
PS149_41-1 | 2025-08-17 08:52 | 82.9685 | -12.8124 | 1.57 | 1.4 | 1.57 | 12 | 3 | c | SYI | 0 | 0.5 | 0.55 | 0.8 | 0.02
PS149_41-1 | 2025-08-17 08:52 | 82.9685 | -12.8124 | 1.57 | 1.4 | 1.57 | 12 | 3 | c | SYI | 0 | 0.55 | 0.6 | 1.1 | 0.02
PS149_41-1 | 2025-08-17 08:52 | 82.9685 | -12.8124 | 1.57 | 1.4 | 1.57 | 12 | 3 | c | SYI | 0 | 0.6 | 0.65 | 1.2 | 0.02
PS149_41-1 | 2025-08-17 08:52 | 82.9685 | -12.8124 | 1.57 | 1.4 | 1.57 | 12 | 3 | c | SYI | 0 | 0.65 | 0.7 | 1.5 | 0.02
PS149_41-1 | 2025-08-17 08:52 | 82.9685 | -12.8124 | 1.57 | 1.4 | 1.57 | 12 | 3 | c | SYI | 0 | 0.7 | 0.75 | 1.8 | 0.02
PS149_41-1 | 2025-08-17 08:52 | 82.9685 | -12.8124 | 1.57 | 1.4 | 1.57 | 12 | 3 | c | SYI | 0 | 0.75 | 0.8 | 1.7 | 0.02
PS149_41-1 | 2025-08-17 08:52 | 82.9685 | -12.8124 | 1.57 | 1.4 | 1.57 | 12 | 3 | c | SYI | 0 | 0.8 | 0.85 | 1.8 | 0.02
PS149_41-1 | 2025-08-17 08:52 | 82.9685 | -12.8124 | 1.57 | 1.4 | 1.57 | 12 | 3 | c | SYI | 0 | 0.85 | 0.9 | 1.9 | 0.02
PS149_41-1 | 2025-08-17 08:52 | 82.9685 | -12.8124 | 1.57 | 1.4 | 1.57 | 12 | 3 | c | SYI | 0 | 0.9 | 0.95 | 1.6 | 0.02
PS149_41-1 | 2025-08-17 08:52 | 82.9685 | -12.8124 | 1.57 | 1.4 | 1.57 | 12 | 3 | c | SYI | 0 | 0.95 | 1 | 1.6 | 0.02
PS149_41-1 | 2025-08-17 08:52 | 82.9685 | -12.8124 | 1.57 | 1.4 | 1.57 | 12 | 3 | c | SYI | 0 | 1 | 1.05 | 1.8 | 0.02
PS149_41-1 | 2025-08-17 08:52 | 82.9685 | -12.8124 | 1.57 | 1.4 | 1.57 | 12 | 3 | c | SYI | 0 | 1.05 | 1.1 | 1.9 | 0.02
PS149_41-1 | 2025-08-17 08:52 | 82.9685 | -12.8124 | 1.57 | 1.4 | 1.57 | 12 | 3 | c | SYI | 0 | 1.1 | 1.15 | 1.6 | 0.02
PS149_41-1 | 2025-08-17 08:52 | 82.9685 | -12.8124 | 1.57 | 1.4 | 1.57 | 12 | 3 | c | SYI | 0 | 1.15 | 1.2 | 1.6 | 0.02
PS149_41-1 | 2025-08-17 08:52 | 82.9685 | -12.8124 | 1.57 | 1.4 | 1.57 | 12 | 3 | c | SYI | 0 | 1.2 | 1.25 | 2 | 0.02
PS149_41-1 | 2025-08-17 08:52 | 82.9685 | -12.8124 | 1.57 | 1.4 | 1.57 | 12 | 3 | c | SYI | 0 | 1.25 | 1.3 | 2.1 | 0.02
PS149_41-1 | 2025-08-17 08:52 | 82.9685 | -12.8124 | 1.57 | 1.4 | 1.57 | 12 | 3 | c | SYI | 0 | 1.3 | 1.35 | 2.3 | 0.02
PS149_41-1 | 2025-08-17 08:52 | 82.9685 | -12.8124 | 1.57 | 1.4 | 1.57 | 12 | 3 | c | SYI | 0 | 1.35 | 1.42 | 2.4 | 0.02
PS149_41-1 | 2025-08-17 08:52 | 82.9685 | -12.8124 | 1.57 | 1.4 | 1.57 | 12 | 3 | c | SYI | 0 | 1.42 | 1.47 | 2.5 | 0.02
PS149_41-1 | 2025-08-17 08:52 | 82.9685 | -12.8124 | 1.57 | 1.4 | 1.57 | 12 | 3 | c | SYI | 0 | 1.47 | 1.52 | 2.2 | 0.02
PS149_41-1 | 2025-08-17 08:52 | 82.9685 | -12.8124 | 1.57 | 1.4 | 1.57 | 12 | 3 | c | SYI | 0 | 1.52 | 1.57 | 2.3 | 0.02
PS149_47-1 | 2025-08-26 08:51 | 82.4404 | -6.011 | 1.53 | 1.36 | 1.58 | 13 | 3 | d | SYI | 0 | 0 | 0.05 | 0 | 0.02
PS149_47-1 | 2025-08-26 08:51 | 82.4404 | -6.011 | 1.53 | 1.36 | 1.58 | 13 | 3 | d | SYI | 0 | 0.05 | 0.1 | 0 | 0.02
PS149_47-1 | 2025-08-26 08:51 | 82.4404 | -6.011 | 1.53 | 1.36 | 1.58 | 13 | 3 | d | SYI | 0 | 0.1 | 0.15 | 0 | 0.02
PS149_47-1 | 2025-08-26 08:51 | 82.4404 | -6.011 | 1.53 | 1.36 | 1.58 | 13 | 3 | d | SYI | 0 | 0.15 | 0.2 | 0 | 0.02
PS149_47-1 | 2025-08-26 08:51 | 82.4404 | -6.011 | 1.53 | 1.36 | 1.58 | 13 | 3 | d | SYI | 0 | 0.2 | 0.25 | 0 | 0.02
PS149_47-1 | 2025-08-26 08:51 | 82.4404 | -6.011 | 1.53 | 1.36 | 1.58 | 13 | 3 | d | SYI | 0 | 0.25 | 0.3 | 0 | 0.02
PS149_47-1 | 2025-08-26 08:51 | 82.4404 | -6.011 | 1.53 | 1.36 | 1.58 | 13 | 3 | d | SYI | 0 | 0.3 | 0.35 | 0 | 0.02
PS149_47-1 | 2025-08-26 08:51 | 82.4404 | -6.011 | 1.53 | 1.36 | 1.58 | 13 | 3 | d | SYI | 0 | 0.35 | 0.4 | 0 | 0.02
PS149_47-1 | 2025-08-26 08:51 | 82.4404 | -6.011 | 1.53 | 1.36 | 1.58 | 13 | 3 | d | SYI | 0 | 0.4 | 0.45 | 0.1 | 0.02
PS149_47-1 | 2025-08-26 08:51 | 82.4404 | -6.011 | 1.53 | 1.36 | 1.58 | 13 | 3 | d | SYI | 0 | 0.45 | 0.5 | 0.3 | 0.02
PS149_47-1 | 2025-08-26 08:51 | 82.4404 | -6.011 | 1.53 | 1.36 | 1.58 | 13 | 3 | d | SYI | 0 | 0.5 | 0.55 | 0.7 | 0.02
PS149_47-1 | 2025-08-26 08:51 | 82.4404 | -6.011 | 1.53 | 1.36 | 1.58 | 13 | 3 | d | SYI | 0 | 0.55 | 0.6 | 0.9 | 0.02
PS149_47-1 | 2025-08-26 08:51 | 82.4404 | -6.011 | 1.53 | 1.36 | 1.58 | 13 | 3 | d | SYI | 0 | 0.6 | 0.65 | 1.1 | 0.02
PS149_47-1 | 2025-08-26 08:51 | 82.4404 | -6.011 | 1.53 | 1.36 | 1.58 | 13 | 3 | d | SYI | 0 | 0.65 | 0.7 | 1.7 | 0.02
PS149_47-1 | 2025-08-26 08:51 | 82.4404 | -6.011 | 1.53 | 1.36 | 1.58 | 13 | 3 | d | SYI | 0 | 0.7 | 0.75 | 1.5 | 0.02
PS149_47-1 | 2025-08-26 08:51 | 82.4404 | -6.011 | 1.53 | 1.36 | 1.58 | 13 | 3 | d | SYI | 0 | 0.75 | 0.8 | 1.8 | 0.02
PS149_47-1 | 2025-08-26 08:51 | 82.4404 | -6.011 | 1.53 | 1.36 | 1.58 | 13 | 3 | d | SYI | 0 | 0.8 | 0.85 | 2 | 0.02
PS149_47-1 | 2025-08-26 08:51 | 82.4404 | -6.011 | 1.53 | 1.36 | 1.58 | 13 | 3 | d | SYI | 0 | 0.85 | 0.9 | 2 | 0.02
PS149_47-1 | 2025-08-26 08:51 | 82.4404 | -6.011 | 1.53 | 1.36 | 1.58 | 13 | 3 | d | SYI | 0 | 0.9 | 0.95 | 2 | 0.02
PS149_47-1 | 2025-08-26 08:51 | 82.4404 | -6.011 | 1.53 | 1.36 | 1.58 | 13 | 3 | d | SYI | 0 | 0.95 | 1.03 | 1.7 | 0.02
PS149_47-1 | 2025-08-26 08:51 | 82.4404 | -6.011 | 1.53 | 1.36 | 1.58 | 13 | 3 | d | SYI | 0 | 1.03 | 1.08 | 2 | 0.02
PS149_47-1 | 2025-08-26 08:51 | 82.4404 | -6.011 | 1.53 | 1.36 | 1.58 | 13 | 3 | d | SYI | 0 | 1.08 | 1.13 | 2 | 0.02
PS149_47-1 | 2025-08-26 08:51 | 82.4404 | -6.011 | 1.53 | 1.36 | 1.58 | 13 | 3 | d | SYI | 0 | 1.13 | 1.18 | 1.9 | 0.02
PS149_47-1 | 2025-08-26 08:51 | 82.4404 | -6.011 | 1.53 | 1.36 | 1.58 | 13 | 3 | d | SYI | 0 | 1.18 | 1.23 | 1.8 | 0.02
PS149_47-1 | 2025-08-26 08:51 | 82.4404 | -6.011 | 1.53 | 1.36 | 1.58 | 13 | 3 | d | SYI | 0 | 1.23 | 1.28 | 1.8 | 0.02
PS149_47-1 | 2025-08-26 08:51 | 82.4404 | -6.011 | 1.53 | 1.36 | 1.58 | 13 | 3 | d | SYI | 0 | 1.28 | 1.33 | 1.8 | 0.02
PS149_47-1 | 2025-08-26 08:51 | 82.4404 | -6.011 | 1.53 | 1.36 | 1.58 | 13 | 3 | d | SYI | 0 | 1.33 | 1.38 | 2.2 | 0.02
PS149_47-1 | 2025-08-26 08:51 | 82.4404 | -6.011 | 1.53 | 1.36 | 1.58 | 13 | 3 | d | SYI | 0 | 1.38 | 1.43 | 2.3 | 0.02
PS149_47-1 | 2025-08-26 08:51 | 82.4404 | -6.011 | 1.53 | 1.36 | 1.58 | 13 | 3 | d | SYI | 0 | 1.43 | 1.48 | 2.1 | 0.02
PS149_47-1 | 2025-08-26 08:51 | 82.4404 | -6.011 | 1.53 | 1.36 | 1.58 | 13 | 3 | d | SYI | 0 | 1.48 | 1.53 | 2.6 | 0.02
PS149_47-1 | 2025-08-26 08:51 | 82.4404 | -6.011 | 1.53 | 1.36 | 1.58 | 13 | 3 | d | SYI | 0 | 1.53 | 1.58 | 1.9 | 0.02