## metadata-core
Core | - | 20250726-PS149_21-1-SI_corer_9cm-019-FYI-RHO
Date |  | 2025-07-26 | UTC
Time |  | 9:08 | UTC
Note | - | core packed on site and brough onboard for cutting. Cut within two hours after recovery. Core temperature has not reached ambient -20 of the lab by the time it was sliced for analysiis. Some brine leackage has occured anyways while the core was in the plastic sleeve. Photos of the core were taken both onsite and later in the lab.
THICKNESS
Ice thickness | m | 1.27 | measured with ice thickness gauge
Draft | m | 1.18 | measured with ice thickness gauge
Freeboard | m
Core length | m | 1.32 | measured as total length of ice core
INSTRUMENTS: brand, type, accuracy, diameter
corer |  | 9 cm Kovacs
| T-probe | Testo (NPI)
Densimetry setup used is same as in other density cores of the cruise.

## metadata-coring
ice core logging | version | 1.2M
sampling
expedition / project |  | CONTRATS-PS_149
site |  | FYI main coring site
Position
|  | Start |  |  | End
|  | Degrees | Minutes | Seconds | Degrees | Minutes | Seconds
Latitude | N | 82 | 37.7881 |  | 82.6275
Longitude | E | 26 | 46.645 |  | 26.7414 |  |  | start mark 331 | end mark 332 (also lead site)
date and time
|  | Start | End
date | YYYY-MM-DD | 2025-07-26 | 2025-07-26
time | hh:mm | 9:08 | 10:49
timezone | UTC based | UTC | UTC
ice geometry
Snow depth | m | 0.06 | 0.08 | 0.07 | 0.06
Average freeboard | m |  | Computed from core data of the events
Average ice thickness | m |  | Computed from core data of the events
water depth | m
age | - | FY (first year)
topography | - | Level
environment | - | Drifting
surface conditions | - | New (summer/autumn) snow, warm, with melt ponds
ice temperature
air temperature | °C | -0.2 | 1 m above snow or ice surface
snow surface temperature | °C | -0.1 | at snow surface
snow/ice temperature | °C | -0.1 | at ice surface
water temperature | °C | -1.7 | From FS Polarstern |  | -1.8 | corehole
Sampling event
sampling station |  | PS149-1b
associated cores (1 by cell) |  | 20250726-PS149_21-1-SI_corer_9cm-016-FYI-T | 20250726-PS149_21-1-SI_corer_9cm-017-FYI-REP | 20250726-PS149_21-1-SI_corer_9cm-018-FYI-SALO18 | 20250726-PS149_21-1-SI_corer_9cm-019-FYI-RHO
observers (1 by cell) |  | Dmitry Divine | Emiliano Cimoli | David Clemens-Seewal | Keigo Takahashi | Lena Eggers and ECO group
procedure
Weather informaiton
wind speed |  | 6 | m/s
wind orientation |  | 346 | degree
cloud cover |  | 9 sky obscured by fog, snow or precipitation | /8
PAR readings |  | N/A | incoming
PAR readings |  | N/A | transmitted
General comment
FYI ice Station 1b (event 21-1), coring on the main coring site next to the former refrozen lead. The coring site had to be moved to another location since previous coring site became inaccessible. The ice in refrozen lead sampled before has melted. The new site is more representaive of the area and close to thickness (with melt taken into account) to the thicker ice some 10 m away of the previous coring site that was also cored for physics only on 11.07.2025. The cores were 20250711-PS149_13-1-SI_corer_9cm-21-FYI-T, 20250711-PS149_13-1-SI_corer_9cm-22-FYI-SALO18 and 20250711-PS149_13-1-SI_corer_9cm-23-FYI-RHO.

## SALO18
REFERENCE | zero vertical | ice surface |  | direction | down
depth 1 | depth 2 | depth center | field | salinity | conductivity | conductivity | specific conductance | d18O | d18O | dD | dD | density | comment
value | value | value | sample ID | value | value | sample temp |  | sample ID | value | sample ID | value | value
m | m | m | - | ‰ | mS/cm | ˚C | mS/cm | - | ‰ | - | ‰ | kg/m3
0 | 0.05 | 0.025 | J1 | 2.5 | 4.62 | 19.1
0.05 | 0.1 | 0.075 | J2 | 1.2 | 2.34 | 20.3
0.1 | 0.15 | 0.125 | J3 | 0.5 | 1.149 | 18.8
0.15 | 0.2 | 0.175 | J4 | 0.7 | 1.435 | 19.6
0.2 | 0.25 | 0.225 | J5 | 1.3 | 2.61 | 19
0.25 | 0.3 | 0.275 | J6 | 1.6 | 3.03 | 19.5
0.3 | 0.35 | 0.325 | J7 | 1.9 | 3.57 | 20
0.35 | 0.4 | 0.375 | J8 | 2.4 | 4.57 | 19.7
0.4 | 0.45 | 0.425 | J9 | 3 | 5.55 | 19.1
0.45 | 0.5 | 0.475 | J10 | 3.3 | 6 | 19.4
0.5 | 0.55 | 0.525 | J11 | 3.6 | 6.65 | 19.4
0.55 | 0.6 | 0.575 | J12 | 3.6 | 6.62 | 19.3
0.6 | 0.65 | 0.625 | J13 | 3.9 | 7.1 | 19
0.65 | 0.7 | 0.675 | J14 | 3.5 | 6.47 | 18.9
0.7 | 0.77 | 0.735 | J15 | 3.9 | 7.05 | 19.8
0.77 | 0.82 | 0.795 | J16 | 4.4 | 8 | 19.7
0.82 | 0.87 | 0.845 | J17 | 3.9 | 7.12 | 20.1
0.87 | 0.92 | 0.895 | J18 | 4.2 | 7.69 | 19.9
0.92 | 0.97 | 0.945 | J19 | 3.7 | 6.82 | 19.9
0.97 | 1.02 | 0.995 | C9 | 4.7 | 8.4 | 18.7
1.02 | 1.07 | 1.045 | C10 | 4.7 | 8.4 | 19.5
1.07 | 1.12 | 1.095 | C11 | 4.7 | 8.54 | 19.2
1.12 | 1.17 | 1.145 | C12 | 4.6 | 8.24 | 19.7
1.17 | 1.22 | 1.195 | C13 | 4.7 | 8.43 | 19.7
1.22 | 1.27 | 1.245 | C14 | 4.1 | 7.5 | 20.1
1.27 | 1.32 | 1.295 | C15 | 3.6 | 6.61 | 18.8

## TEMP
REFERENCE | zero vertical | ice surface | direction | down
depth center | temperature | comment
m | ˚C | -
0.025
0.1
0.2
0.3
0.4
0.5
0.6
0.65
0.71

## TEX
REFERENCE | zero vertical | ice surface | direction | down
depth 1 | depth 2 | mid depth | description |  | comment
m | m | m | - |  | -
0 | 0.7 |  |  |  | section 1
| 0.7 |  | break
0.7 | 1.32 |  |  |  | section 2
also see sheet with densimetry for details on the inner structure of the ice

## Density-volume
REFERENCE | zero vertical | ice surface | direction | down
depth 1 | depth 2 | depth center | Field sample ID | weight | thickness # 1 | thickness # 2 | thickness # 3 | thickness # 4 | mean thickness | density | comments
m | m | m |  | kg | m | m | m | m | m | kg / m3 | -

## Density-densimetry
REFERENCE | zero vertical | ice surface | direction | down
depth 1 | depth 2 | depth center | field sample ID | weight (air) | weight (liquid) | density | comments
m | m | m |  | g | g | g / cm3 | -
0 | 0.05 | 0.025 | J1 | 129.22 | 5.3 | 0.86967 | bubbles out at immersion
0.05 | 0.1 | 0.075 | J2 | 222.57 | 1.2 | 0.83852 | large bubbles and melt channels inside, sample nearly floats
0.1 | 0.15 | 0.125 | J3 | 247.73 | 4.3 | 0.84873 | large bubbles and melt channels inside, sample nearly floats; bubbles out at immersion
0.15 | 0.2 | 0.175 | J4 | 242.1 | 7.9 | 0.86213 | large bubbles and melt channels inside; bubbles out at immersion
0.2 | 0.25 | 0.225 | J5 | 195.84 | 3.8 | 0.8505 | sample of 2 pieces (at break); large bubbles and melt channels inside; bubbles out at immersion
0.25 | 0.3 | 0.275 | J6 | 243.3 | 10.8 | 0.87274 | large bubbles and melt channels inside; bubbles out at immersion
0.3 | 0.35 | 0.325 | J7 | 224.8 | 3.7 | 0.84796 | large bubbles and melt channels inside, sample nearly floats; bubbles out at immersion
0.35 | 0.4 | 0.375 | J8 | 237.6 | 6.32 | 0.85679 | large bubbles and melt channels inside; bubbles out at immersion
0.4 | 0.45 | 0.425 | J9 | 282.4 | 18.8 | 0.89348
0.45 | 0.5 | 0.475 | J10 | 223.2 | 14.5 | 0.89194 | refrozen melt channels inside
0.5 | 0.55 | 0.525 | J11 | 253.32 | 19.3 | 0.90278 | large melt channels
0.55 | 0.6 | 0.575 | J12 | 276.2 | 23.5 | 0.91156
0.6 | 0.65 | 0.625 | J13 | 254.2 | 20 | 0.90522 | bubbles out at immersion; melt channels
0.65 | 0.7 | 0.675 | J14 | 252.1 | 20.85 | 0.9092 | sec 1 ends
0.7 | 0.77 | 0.735 | J15 | 333.15 | 26.6 | 0.90637
0.77 | 0.82 | 0.795 | J16 | 259.7 | 21.7 | 0.91004
0.82 | 0.87 | 0.845 | J17 | 272 | 24.1 | 0.91508
0.87 | 0.92 | 0.895 | J18 | 272.2 | 23.9 | 0.91428
0.92 | 0.97 | 0.945 | J19 | 259.8 | 22.7 | 0.91385 | bubbles inside
0.97 | 1.02 | 0.995 | C9 | 264.3 | 18.4 | 0.89641 | bubbles inside
1.02 | 1.07 | 1.045 | C10 | 235.32 | 14.3 | 0.88796 | bubbles inside/melt channels, bubbles out at immersion
1.07 | 1.12 | 1.095 | C11 | 220.8 | 6.7 | 0.8601 | bubbles inside/melt channels,bubbles out at immersion
1.12 | 1.17 | 1.145 | C12 | 254.8 | 14.6 | 0.88469 | bubbles out at immersion
1.17 | 1.22 | 1.195 | C13 | 250.9 | 17.28 | 0.89569
1.22 | 1.27 | 1.245 | C14 | 278.4 | 23.3 | 0.91017
1.27 | 1.32 | 1.295 | C15 | 234.3 | 20.1 | 0.91226
Tlab =-23
rho_parafine=0.834

## ECO
REFERENCE | zero vertical | ice surface | direction | down
depth 1 | depth 2 | Field sample ID | total volume | added seawater volume | Nutrient |  | Chl-A |  | Phaeo |  | POC |  | PON |  | Part. Abs. |  | HPLC |  | BSi |  | Ice algeae |  | DOC/TDN |  | Fl. Ex. Spectra |  | MAA |  | Melting vessel |  | comment
value | value | value | value | value | Sample ID | Value | Sample ID | value | sample ID | value | sample ID | value | sample ID | value | sample ID | value | sample ID | value | sample ID | value | sample ID | value | sample ID | value | sample ID | value | sample ID | value | sample ID | value
m | m | m | L | L | - |  | - | ug/l | - | ug/l |  | # | # |  | # |  | # |  | # |  | # |  | # |  | # |  |  | # |  | #

## seawater
REFERENCE | zero vertical | ice surface |  | direction | down
depth 1 | depth 2 | depth center | field | salinity | conductivity | conductivity | specific conductance | d18O | d18O | dD | dD | comment
value | value | value | sample ID | value | value | sample temperature |  | sample ID | value | sample ID | value | value
m | m | m | - | ‰ | mS/cm | ˚C | mS/cm | - | ‰ | - | ‰ | -

## snow
depth 1 | depth 2 |  | salinity | conductivity | conductivity | specific conductance | d18O |  | dD |  |  | comment | Temperature |  | Nutrient |  | depth 1 | depth 2 |  | Snow Micropen (SMP) |  | Snow water equivalent
value | value | Field Sample ID | value | value | sample temperature |  | sample ID | value | sample ID | value | snow weight | density | depth | temperature | Sample ID | Value | value | value | Field Sample ID | Reading | Action | SWE | Snow depth
m | m |  | ‰ | uS/cm | ˚C | mS/cm | - | ‰ | - | ‰ | g | g/cm3 | m | °C | - |  | m | m |  |  |  | ml | m

## sediment
REFERENCE | zero vertical | ice surface | direction | down
depth 1 | depth 2 | depth center | salinity | total volume | sediment mass | particulate mas | comment
value | value | value | value | value | value | value | -
m | m | m | ‰ | l | g | g | -

## CT
REFERENCE | zero vertical | ice surface | direction | down
depth 1 | depth 2 | depth center | cup ID | bucket tar | sample mass + tar | sample mass | ice mass | brine mass | ice | ice | ice | ice | ice | brine | brine | brine | brine | brine
value | value | value | value | value | value | value | value | value | sample ID | salinity value | conductivity value | conductivity temperature | specific conductance | sample ID | salinity | conductivity value | conductivity temperature | specific conductance | comments
m | m | m | - | kg | kg | kg | kg | kg | - | ‰ | mS/cm | ˚C | mS/cm | - | ‰ | mS/cm | ˚C | mS/cm

## lists
Time zones | Surface condition | Ice Age | Ice topography | Ice environment | Ice texture | Snow hardness | Snow type | Location |  |  |  | Cloud cover
UTC-12 | Dry snow | Nilas | Level | Landfast floating | break | Fist | I-A | General location |  | Sea/Ocean/Fjord |  | 0 - no cloud
UTC-11 | Wet snow | Young ice | Rafted Pancake | Landfast grounded | *textures | 4 fingers | I-B | BRW | Barrow | CS | Chukchi Sea | 1/8 or less
UTC-10 | Melting snow | FY (first year) | Cemented Pancake | Landfast | Granular | 3 fingers | II-A-1 |  |  | BS | Beaufort Sea | 2/8
UTC-9 (AKST) | Melting snow | SY (second year) | Finger rafting | Drifting | Columnar | 2 fingers | II-A-2 | SVL | Svalbard |  |  | 3/8
UTC-8 (AKDT) | Flooded | MY (multi year) | Ridged, new, unconsolidated | Bottomfast | Snow ice | 1 finger | II-B-1 | RES | Resolute Bay |  |  | 4/8
UTC-7 | Bare ice, warm, few or no melt ponds |  | Ridged, new filled or covered with snow |  | Skeletal layer | Pencil | II-B-2 |  |  |  |  | 5/8
UTC-6 | Bare ice, warm, with melt ponds |  | Ridged, consolidated |  | * layers | Knife | III-A-1 |  |  |  |  | 6/8
UTC-5 | Bare ice, warm, partially refrozen melt ponds |  | Ridged, old consolidated weathered |  | Milky | Ice | III-A-2 |  |  |  |  | 7/8
UTC-4 | Bare ice, frozen, few or no melt ponds |  | Ridged, hummocked |  | Clear |  | III-A-3 |  |  |  |  | 8/8 sky completely covered
UTC-3 | Bare ice, frozen, with melt ponds |  |  |  | Opaque layer |  | IV-A |  |  |  |  | 9 sky obscured by fog, snow or precipitation
UTC-2 | Bare ice, frozen, partially refrozen melt ponds |  |  |  | Bubble-free |  | IV-B |  |  |  |  | cloud cover indescrnible
UTC-1 | New (summer/autumn) snow, warm, few or no melt ponds |  |  |  | * inclusions |  | Glacier Ice
UTC | New (summer/autumn) snow, warm, with melt ponds |  |  |  | Sediment
UTC+1 (Norwegian SDT) | New (summer/autumn) snow, warm, partially refrozen melt ponds |  |  |  | Bubble
UTC+2 (Norwegian DST) | New (summer/autumn) snow, frozen, few or no melt ponds |  |  |  | Brine cluster
UTC+3 | New (summer/autumn) snow, frozen, with melt ponds |  |  |  | Bubbles, large
UTC+4 | New (summer/autumn) snow, frozen, partially refrozen melt ponds |  |  |  | * transition
UTC+5 | Frost flowers |  |  |  | MY/FY
UTC+6 | Superimposed ice
UTC+7 | Snow ice
UTC+8
UTC+9
UTC+10
UTC+11
UTC+12