## metadata-core
Core | - | 20250726-PS149_21-1-SI_corer_9cm-022-FYI-lead-RHO
Date |  | 2025-07-26 | UTC
Time |  | 10:48 | UTC
Note | - | The core for densimetry was packed on the ice and brought to the freezer lab onboard for cutting. Core was processed within some 2 hours from recovery, was not yet at the -20 ambient temperature of the freezer lab. Some brine leacked from ice slab rigjht after recovery and during transportation/processing. Core photos were taken in the lab.
THICKNESS
Ice thickness | m | 0.35 | measured with ice thickness gauge
Draft | m | 0.35 | measured with ice thickness gauge
Freeboard | m
Core length | m | 0.4 | measured as total length of ice core
INSTRUMENTS: brand, type, accuracy, diameter
corer |  | 9 cm Kovacs
| T-probe | Testo (NPI)

## metadata-coring
ice core logging | version | 1.2M
sampling
expedition / project |  | CONTRATS-PS_149
site |  | FYI lead ice coring site
Position
|  | Start |  |  | End
|  | Degrees | Minutes | Seconds | Degrees | Minutes | Seconds
Latitude | N | 82.6275 |  |  | 82.6275
Longitude | E | 26.7414 |  |  | 26.7414 |  |  | start mark 332 | end mark 332 (also lead site)
date and time
|  | Start | End
date | YYYY-MM-DD | 2025-07-26 | 2025-07-26
time | hh:mm | 10:48 | 10:49
timezone | UTC based | UTC | UTC
ice geometry
Snow depth | m | 0.06 | 0.04 | 0.06 | 0.05 | 0.04
Average freeboard | m |  | Computed from core data of the events
Average ice thickness | m |  | Computed from core data of the events
water depth | m
age | - | FY (first year)
topography | - | Level
environment | - | Drifting
surface conditions | - | New (summer/autumn) snow, warm, with melt ponds
ice temperature
air temperature | °C | -0.2 | 1 m above snow or ice surface
snow surface temperature | °C | -0.1 | at snow surface
snow/ice temperature | °C | -0.3 | at ice surface
water temperature | °C | -1.7 | From FS Polarstern |  | -1.6 | corehole
Sampling event
sampling station |  | PS149-1b
associated cores (1 by cell) |  | 20250726-PS149_21-1-SI_corer_9cm-016-FYI-lead-T |  | 20250726-PS149_21-1-SI_corer_9cm-018-FYI-lead-SALO18 | 20250726-PS149_21-1-SI_corer_9cm-019-FYI-lead-RHO
observers (1 by cell) |  | Dmitry Divine | Emiliano Cimoli | David Clemens-Seewal | Keigo Takahashi | Lena Eggers and ECO group
procedure
Weather informaiton
wind speed |  | 6 | m/s
wind orientation |  | 346 | degree
cloud cover |  | 9 sky obscured by fog, snow or precipitation | /8
PAR readings |  | N/A | incoming
PAR readings |  | N/A | transmitted
General comment
FYI ice Station 1b (event 21-1), coring of lead ice of the former refrozen lead, some 10 m away of the main coring site (see pictures of the coring locations). The older coring site had to be moved to another location since previous coring site became inaccessible. The patch of the lead ice that was now cored is similar to the ice of the main coring site that was cored on 10.07.2025 (see folders for Station 1 a, coring on 10.07.2025). The cores were 20250710-PS149_13-1-SI_corer_9cm-019-FYI-T, 20250710-PS149_13-1-SI_corer_9cm-018-FYI-SALO18, 20250710-PS149_13-1-SI_corer_9cm-017-FYI-RHO and 20250710-PS149_13-1-SI_corer_9cm-016-FYI-REP. Ice is in an advanced stage of melt, quite soft, full of melt voids and channels.

## SALO18
REFERENCE | zero vertical | ice surface |  | direction | down
depth 1 | depth 2 | depth center | field | salinity | conductivity | conductivity | specific conductance | d18O | d18O | dD | dD | density | comment
value | value | value | sample ID | value | value | sample temp |  | sample ID | value | sample ID | value | value
m | m | m | - | ‰ | mS/cm | ˚C | mS/cm | - | ‰ | - | ‰ | kg/m3
0 | 0.05 | 0.025 | C1 | 1.3 | 2.52 | 18.5
0.05 | 0.1 | 0.075 | C2 | 1.3 | 2.56 | 18.7
0.1 | 0.15 | 0.125 | C3 | 1.4 | 2.73 | 18.8
0.15 | 0.2 | 0.175 | C4 | 1.8 | 3.42 | 19.1
0.2 | 0.25 | 0.225 | C5 | 2 | 3.81 | 19.4
0.25 | 0.3 | 0.275 | C6 | 2.6 | 4.86 | 19.6
0.3 | 0.35 | 0.325 | C7 | 3 | 5.59 | 19.5
0.35 | 0.4 | 0.375 | C8 | 3.1 | 5.82 | 20

## TEMP
REFERENCE | zero vertical | ice surface | direction | down
depth center | temperature | comment
m | ˚C | -

## TEX
REFERENCE | zero vertical | ice surface | direction | down
depth 1 | depth 2 | mid depth | description |  | comment
m | m | m | - |  | -
0 | 0.4 |  |  |  | section 1. Melted a lot, large melt voids/cavities/channels in the core
| 0.23 |  |  |  | break
also see sheet with densimetry for details on the inner structure of the ice

## Density-volume
REFERENCE | zero vertical | ice surface | direction | down
depth 1 | depth 2 | depth center | Field sample ID | weight | thickness # 1 | thickness # 2 | thickness # 3 | thickness # 4 | mean thickness | density | comments
m | m | m |  | kg | m | m | m | m | m | kg / m3 | -

## Density-densimetry
REFERENCE | zero vertical | ice surface | direction | down
depth 1 | depth 2 | depth center | field sample ID | weight (air) | weight (liquid) | density | comments
m | m | m |  | g | g | g / cm3 | -
0 | 0.05 | 0.025 | C1 | 145.6 | na | 0.834 | floats (density cant be meausered without extra weight), lots of air bubbles inside
0.05 | 0.1 | 0.075 | C2 | 166.2 | na | 0.834 | floats (density cant be meausered without extra weight), lots of air bubbles/pores/voids inside
0.1 | 0.15 | 0.125 | C3 | 186.4 | na | 0.834 | floats (density cant be meausered without extra weight), lots of air bubbles/pores/voids inside
0.15 | 0.2 | 0.175 | C4 | 189.1 | 1.83 | 0.84215 | lots of air bubbles/pores/voids inside
0.2 | 0.25 | 0.225 | C5 | 136.8 | 3 | 0.8527 | lots of air bubbles/pores/voids inside
0.25 | 0.3 | 0.275 | C6 | 211.1 | 8.2 | 0.86771
0.3 | 0.35 | 0.325 | C7 | 149.7 | 5.36 | 0.86497 | bubbles out at immersion, air bubbles/pores/voids inside
0.35 | 0.4 | 0.375 | C8 | 158.2 | 9.5 | 0.88728 | bubbles out at immersion
Tlab =-23
RHO parafine=0.834

## ECO
REFERENCE | zero vertical | ice surface | direction | down
depth 1 | depth 2 | Field sample ID | total volume | added seawater volume | Nutrient |  | Chl-A |  | Phaeo |  | POC |  | PON |  | Part. Abs. |  | HPLC |  | BSi |  | Ice algeae |  | DOC/TDN |  | Fl. Ex. Spectra |  | MAA |  | Melting vessel |  | comment
value | value | value | value | value | Sample ID | Value | Sample ID | value | sample ID | value | sample ID | value | sample ID | value | sample ID | value | sample ID | value | sample ID | value | sample ID | value | sample ID | value | sample ID | value | sample ID | value | sample ID | value
m | m | m | L | L | - |  | - | ug/l | - | ug/l |  | # | # |  | # |  | # |  | # |  | # |  | # |  | # |  |  | # |  | #

## seawater
REFERENCE | zero vertical | ice surface |  | direction | down
depth 1 | depth 2 | depth center | field | salinity | conductivity | conductivity | specific conductance | d18O | d18O | dD | dD | comment
value | value | value | sample ID | value | value | sample temperature |  | sample ID | value | sample ID | value | value
m | m | m | - | ‰ | mS/cm | ˚C | mS/cm | - | ‰ | - | ‰ | -

## snow
depth 1 | depth 2 |  | salinity | conductivity | conductivity | specific conductance | d18O |  | dD |  |  | comment | Temperature |  | Nutrient |  | depth 1 | depth 2 |  | Snow Micropen (SMP) |  | Snow water equivalent
value | value | Field Sample ID | value | value | sample temperature |  | sample ID | value | sample ID | value | snow weight | density | depth | temperature | Sample ID | Value | value | value | Field Sample ID | Reading | Action | SWE | Snow depth
m | m |  | ‰ | uS/cm | ˚C | mS/cm | - | ‰ | - | ‰ | g | g/cm3 | m | °C | - |  | m | m |  |  |  | ml | m

## sediment
REFERENCE | zero vertical | ice surface | direction | down
depth 1 | depth 2 | depth center | salinity | total volume | sediment mass | particulate mas | comment
value | value | value | value | value | value | value | -
m | m | m | ‰ | l | g | g | -

## CT
REFERENCE | zero vertical | ice surface | direction | down
depth 1 | depth 2 | depth center | cup ID | bucket tar | sample mass + tar | sample mass | ice mass | brine mass | ice | ice | ice | ice | ice | brine | brine | brine | brine | brine
value | value | value | value | value | value | value | value | value | sample ID | salinity value | conductivity value | conductivity temperature | specific conductance | sample ID | salinity | conductivity value | conductivity temperature | specific conductance | comments
m | m | m | - | kg | kg | kg | kg | kg | - | ‰ | mS/cm | ˚C | mS/cm | - | ‰ | mS/cm | ˚C | mS/cm

## lists
Time zones | Surface condition | Ice Age | Ice topography | Ice environment | Ice texture | Snow hardness | Snow type | Location |  |  |  | Cloud cover
UTC-12 | Dry snow | Nilas | Level | Landfast floating | break | Fist | I-A | General location |  | Sea/Ocean/Fjord |  | 0 - no cloud
UTC-11 | Wet snow | Young ice | Rafted Pancake | Landfast grounded | *textures | 4 fingers | I-B | BRW | Barrow | CS | Chukchi Sea | 1/8 or less
UTC-10 | Melting snow | FY (first year) | Cemented Pancake | Landfast | Granular | 3 fingers | II-A-1 |  |  | BS | Beaufort Sea | 2/8
UTC-9 (AKST) | Melting snow | SY (second year) | Finger rafting | Drifting | Columnar | 2 fingers | II-A-2 | SVL | Svalbard |  |  | 3/8
UTC-8 (AKDT) | Flooded | MY (multi year) | Ridged, new, unconsolidated | Bottomfast | Snow ice | 1 finger | II-B-1 | RES | Resolute Bay |  |  | 4/8
UTC-7 | Bare ice, warm, few or no melt ponds |  | Ridged, new filled or covered with snow |  | Skeletal layer | Pencil | II-B-2 |  |  |  |  | 5/8
UTC-6 | Bare ice, warm, with melt ponds |  | Ridged, consolidated |  | * layers | Knife | III-A-1 |  |  |  |  | 6/8
UTC-5 | Bare ice, warm, partially refrozen melt ponds |  | Ridged, old consolidated weathered |  | Milky | Ice | III-A-2 |  |  |  |  | 7/8
UTC-4 | Bare ice, frozen, few or no melt ponds |  | Ridged, hummocked |  | Clear |  | III-A-3 |  |  |  |  | 8/8 sky completely covered
UTC-3 | Bare ice, frozen, with melt ponds |  |  |  | Opaque layer |  | IV-A |  |  |  |  | 9 sky obscured by fog, snow or precipitation
UTC-2 | Bare ice, frozen, partially refrozen melt ponds |  |  |  | Bubble-free |  | IV-B |  |  |  |  | cloud cover indescrnible
UTC-1 | New (summer/autumn) snow, warm, few or no melt ponds |  |  |  | * inclusions |  | Glacier Ice
UTC | New (summer/autumn) snow, warm, with melt ponds |  |  |  | Sediment
UTC+1 (Norwegian SDT) | New (summer/autumn) snow, warm, partially refrozen melt ponds |  |  |  | Bubble
UTC+2 (Norwegian DST) | New (summer/autumn) snow, frozen, few or no melt ponds |  |  |  | Brine cluster
UTC+3 | New (summer/autumn) snow, frozen, with melt ponds |  |  |  | Bubbles, large
UTC+4 | New (summer/autumn) snow, frozen, partially refrozen melt ponds |  |  |  | * transition
UTC+5 | Frost flowers |  |  |  | MY/FY
UTC+6 | Superimposed ice
UTC+7 | Snow ice
UTC+8
UTC+9
UTC+10
UTC+11
UTC+12