## metadata-core
Core | - | 20250730-PS149_25-1-SI_corer_9cm-019-FYI-RHO
Date |  | 2025-07-30 | UTC
Time |  | 9:25 | UTC
Note | - | packed on site in the plastic sleeve, brought and cut onboard within 2 hours from the recovery. The core was kept in a styrofoam box in the lab after recovery and was still warmer than the ambient freezer lab temperature when processing. Some brine might have leacked from the core though. Pictures taken both on site and then later in the lab
THICKNESS
Ice thickness | m | 1.23 | measured with ice thickness gauge
Draft | m | 1.14 | measured with ice thickness gauge
Freeboard | m
Core length | m | 1.25 | measured as total length of ice core
INSTRUMENTS: brand, type, accuracy, diameter
corer |  | 9 cm Kovacs
| T-probe | Testo (NPI)
densinometry |  | Shimadzu balance UX4200H+SK101 specific gravity kit

## metadata-coring
ice core logging | version | 1.2M
sampling
expedition / project |  | CONTRATS-PS_149
site |  | Coring site FYI part of the older floe
Position
|  | Start |  |  | End
|  | Degrees | Minutes | Seconds | Degrees | Minutes | Seconds
Latitude | N | 83 | 45.3312 |  | 83 | 45.3304
Longitude | E | 15 | 48.5908 |  | 15 | 51.8196 |  | mark start 334 | mark end 335
date and time
|  | Start | End
date | YYYY-MM-DD | 2025-07-30 | 2025-07-30
time | hh:mm | 9:25 | 11:09
timezone | UTC based | UTC | UTC
ice geometry
Snow depth | m | 0.04 | 0.07 | 0.05 | 0.07 | 0.05 |  | some fresh snow on surface
Average freeboard | m |  | Computed from core data of the events
Average ice thickness | m |  | Computed from core data of the events
water depth | m
age | - | FY (first year)
topography | - | Level
environment | - | Drifting
surface conditions | - | New (summer/autumn) snow, warm, with melt ponds
ice temperature
air temperature | °C | 0 | 1 m above snow or ice surface
snow surface temperature | °C | -0.1 | at snow surface
snow/ice temperature | °C | -0.3 | at ice surface
water temperature | °C | -1.7 | From FS Polarstern |  | -1.7 | borehole
Sampling event
sampling station |  | PS149-2b
associated cores (1 by cell) |  | 20250730-PS149_25-1-SI_corer_9cm-017-FYI-T | 20250730-PS149_25-1-SI_corer_9cm-016-FYI-SALO18 | 20250730-PS149_25-1-SI_corer_9cm-018-FYI-REP | 20250730-PS149_25-1-SI_corer_9cm-019-FYI-RHO | all ECO and BGC cores
observers (1 by cell) |  | Dmitry Divine | Emiliano Cimoli | Lena Eggers
procedure
Weather informaiton
wind speed |  | 5 | m/s
wind orientation |  | 266 | degree
cloud cover |  | 8/8 sky completely covered | /8
PAR readings |  | N/A | incoming
PAR readings |  | N/A | transmitted
General comment
Ice Station 2b (event 25-1), coring on the main coring site. FYI acording to density and salinity results from Station 2a (event 16-1) analysis of results

## SALO18
REFERENCE | zero vertical | ice surface |  | direction | down
depth 1 | depth 2 | depth center | field | salinity | conductivity | conductivity | specific conductance | d18O | d18O | dD | dD | density | comment
value | value | value | sample ID | value | value | sample temp |  | sample ID | value | sample ID | value | value
m | m | m | - | ‰ | mS/cm | ˚C | mS/cm | - | ‰ | - | ‰ | kg/m3
0 | 0.05 | 0.025 | J1 | 0.8 | 1.584 | 16.4
0.05 | 0.1 | 0.075 | J2 | 0.4 | 0.999 | 16.2
0.1 | 0.15 | 0.125 | J3 | 0.4 | 0.891 | 16.9
0.15 | 0.2 | 0.175 | J4 | 0.6 | 1.396 | 12.7
0.2 | 0.25 | 0.225 | J5 | 1.1 | 2.28 | 11.6
0.25 | 0.3 | 0.275 | J6 | 1.2 | 2.47 | 17.1
0.3 | 0.35 | 0.325 | J7 | 2 | 3.86 | 13.1
0.35 | 0.4 | 0.375 | J8 | 2.2 | 4.33 | 8.6
0.4 | 0.45 | 0.425 | J9 | 2.4 | 4.53 | 16.6
0.45 | 0.5 | 0.475 | J10 | 2.8 | 5.21 | 15.1
0.5 | 0.55 | 0.525 | J11 | 3.1 | 5.74 | 16.8
0.55 | 0.6 | 0.575 | J12 | 3.5 | 6.41 | 18.5
0.6 | 0.65 | 0.625 | J13 | 3.4 | 6.29 | 17.8
0.65 | 0.7 | 0.675 | J14 | 3.4 | 6.26 | 17.9
0.7 | 0.75 | 0.725 | J15 | 3.7 | 6.87 | 15.6
0.75 | 0.8 | 0.775 | J16 | 3.6 | 6.66 | 13.5
0.8 | 0.85 | 0.825 | J17 | 2.9 | 5.48 | 12.9
0.85 | 0.9 | 0.875 | J18 | 3.3 | 6.06 | 13.7
0.9 | 0.95 | 0.925 | J19 | 3.2 | 5.87 | 15.5
0.95 | 1 | 0.975 | C1 | 3.3 | 6.14 | 15.7
1 | 1.05 | 1.025 | C2 | 3.3 | 6.08 | 18.1
1.05 | 1.1 | 1.075 | C3 | 3.1 | 5.75 | 16.9
1.1 | 1.15 | 1.125 | C4 | 3.1 | 5.75 | 15.7
1.15 | 1.2 | 1.175 | C5 | 3 | 5.62 | 12.4
1.2 | 1.25 | 1.225 | C6 | 3.4 | 6.36 | 14.8

## TEMP
REFERENCE | zero vertical | ice surface | direction | down
depth center | temperature | comment
m | ˚C | -

## TEX
REFERENCE | zero vertical | ice surface | direction | down
depth 1 | depth 2 | mid depth | description |  | comment
m | m | m | - |  | -
0 | 0.82 |  |  |  | section 1; 0-4 cm likely a part of the scatter layer
|  | 0.25 | break
0 | 0.3 |  |  | Bubbles, large
0.82 | 1.25 |  |  |  | section 2; mostly clear ice

## Density-volume
REFERENCE | zero vertical | ice surface | direction | down
depth 1 | depth 2 | depth center | Field sample ID | weight | thickness # 1 | thickness # 2 | thickness # 3 | thickness # 4 | mean thickness | density | comments
m | m | m |  | kg | m | m | m | m | m | kg / m3 | -

## Density-densimetry
REFERENCE | zero vertical | ice surface | direction | down
depth 1 | depth 2 | depth center | field sample ID | weight (air) | weight (liquid) | density | comments
m | m | m |  | g | g | g / cm3 | -
0 | 0.05 | 0.025 | J1 | 175.1 | 5.3 | 0.86003 | bubbles out at immersing; scatter layer?
0.05 | 0.1 | 0.075 | J2 | 214.2 | na | 0.834 | large bubbles inside; floats
0.1 | 0.15 | 0.125 | J3 | 253.7 | 0.8 | 0.83664 | large bubbles inside; nearly floats
0.15 | 0.2 | 0.175 | J4 | 213.6 | na | 0.834 | large bubbles inside; floats
0.2 | 0.25 | 0.225 | J5 | 258.2 | 5.2 | 0.85114 | break; large bubbles inside; nearly floats
0.25 | 0.3 | 0.275 | J6 | 190.3 | 2.2 | 0.84375 | large bubbles inside; nearly floats
0.3 | 0.35 | 0.325 | J7 | 285.1 | 21.81 | 0.90309 | large bubbles inside; bubbles out at immersing
0.35 | 0.4 | 0.375 | J8 | 260.3 | 16.3 | 0.88971 | large bubbles inside; bubbles out at immersing
0.4 | 0.45 | 0.425 | J9 | 270.2 | 18.3 | 0.89459 | less white than samples above, some bubbles inside
0.45 | 0.5 | 0.475 | J10 | 259.5 | 21.9 | 0.91087
0.5 | 0.55 | 0.525 | J11 | 283.9 | 20.8 | 0.89993
0.55 | 0.6 | 0.575 | J12 | 278.7 | 19.8 | 0.89778
0.6 | 0.65 | 0.625 | J13 | 273.1 | 21.3 | 0.90455
0.65 | 0.7 | 0.675 | J14 | 257.6 | 15.5 | 0.8874 | bubbles out at immersing; melt channel
0.7 | 0.75 | 0.725 | J15 | 260.6 | 19.1 | 0.89996 | bubbles out at immersing; melt channel
0.75 | 0.8 | 0.775 | J16 | 284.2 | 22.8 | 0.90674
0.8 | 0.85 | 0.825 | J17 | 246.9 | 17.2 | 0.89645 | sample of 2 pieces: 80-82 cm of Sec1 and 82-85 cm of Sec2
0.85 | 0.9 | 0.875 | J18 | 279.6 | 23.8 | 0.9116
0.9 | 0.95 | 0.925 | J19 | 271.1 | 23.8 | 0.91426
0.95 | 1 | 0.975 | C1 | 267.1 | 20.9 | 0.9048
1 | 1.05 | 1.025 | C2 | 268.8 | 20.1 | 0.9014 | bubbles out at immersing
1.05 | 1.1 | 1.075 | C3 | 279.7 | 23.2 | 0.90943
1.1 | 1.15 | 1.125 | C4 | 295.4 | 24.6 | 0.90976
1.15 | 1.2 | 1.175 | C5 | 262.8 | 21.9 | 0.90982
1.2 | 1.25 | 1.225 | C6 | 266.5 | 23.4 | 0.91428
rho_parafine=0.834
Tlab=-23
balance impossible to calibrate due to vessels vibrations. Measured weights accurate down to 0.5 g

## ECO
REFERENCE | zero vertical | ice surface | direction | down
depth 1 | depth 2 | Field sample ID | total volume | added seawater volume | Nutrient |  | Chl-A |  | Phaeo |  | POC |  | PON |  | Part. Abs. |  | HPLC |  | BSi |  | Ice algeae |  | DOC/TDN |  | Fl. Ex. Spectra |  | MAA |  | Melting vessel |  | comment
value | value | value | value | value | Sample ID | Value | Sample ID | value | sample ID | value | sample ID | value | sample ID | value | sample ID | value | sample ID | value | sample ID | value | sample ID | value | sample ID | value | sample ID | value | sample ID | value | sample ID | value
m | m | m | L | L | - |  | - | ug/l | - | ug/l |  | # | # |  | # |  | # |  | # |  | # |  | # |  | # |  |  | # |  | #

## seawater
REFERENCE | zero vertical | ice surface |  | direction | down
depth 1 | depth 2 | depth center | field | salinity | conductivity | conductivity | specific conductance | d18O | d18O | dD | dD | comment
value | value | value | sample ID | value | value | sample temperature |  | sample ID | value | sample ID | value | value
m | m | m | - | ‰ | mS/cm | ˚C | mS/cm | - | ‰ | - | ‰ | -

## snow
depth 1 | depth 2 |  | salinity | conductivity | conductivity | specific conductance | d18O |  | dD |  |  | comment | Temperature |  | Nutrient |  | depth 1 | depth 2 |  | Snow Micropen (SMP) |  | Snow water equivalent
value | value | Field Sample ID | value | value | sample temperature |  | sample ID | value | sample ID | value | snow weight | density | depth | temperature | Sample ID | Value | value | value | Field Sample ID | Reading | Action | SWE | Snow depth
m | m |  | ‰ | uS/cm | ˚C | mS/cm | - | ‰ | - | ‰ | g | g/cm3 | m | °C | - |  | m | m |  |  |  | ml | m

## sediment
REFERENCE | zero vertical | ice surface | direction | down
depth 1 | depth 2 | depth center | salinity | total volume | sediment mass | particulate mas | comment
value | value | value | value | value | value | value | -
m | m | m | ‰ | l | g | g | -

## CT
REFERENCE | zero vertical | ice surface | direction | down
depth 1 | depth 2 | depth center | cup ID | bucket tar | sample mass + tar | sample mass | ice mass | brine mass | ice | ice | ice | ice | ice | brine | brine | brine | brine | brine
value | value | value | value | value | value | value | value | value | sample ID | salinity value | conductivity value | conductivity temperature | specific conductance | sample ID | salinity | conductivity value | conductivity temperature | specific conductance | comments
m | m | m | - | kg | kg | kg | kg | kg | - | ‰ | mS/cm | ˚C | mS/cm | - | ‰ | mS/cm | ˚C | mS/cm

## lists
Time zones | Surface condition | Ice Age | Ice topography | Ice environment | Ice texture | Snow hardness | Snow type | Location |  |  |  | Cloud cover
UTC-12 | Dry snow | Nilas | Level | Landfast floating | break | Fist | I-A | General location |  | Sea/Ocean/Fjord |  | 0 - no cloud
UTC-11 | Wet snow | Young ice | Rafted Pancake | Landfast grounded | *textures | 4 fingers | I-B | BRW | Barrow | CS | Chukchi Sea | 1/8 or less
UTC-10 | Melting snow | FY (first year) | Cemented Pancake | Landfast | Granular | 3 fingers | II-A-1 |  |  | BS | Beaufort Sea | 2/8
UTC-9 (AKST) | Melting snow | SY (second year) | Finger rafting | Drifting | Columnar | 2 fingers | II-A-2 | SVL | Svalbard |  |  | 3/8
UTC-8 (AKDT) | Flooded | MY (multi year) | Ridged, new, unconsolidated | Bottomfast | Snow ice | 1 finger | II-B-1 | RES | Resolute Bay |  |  | 4/8
UTC-7 | Bare ice, warm, few or no melt ponds |  | Ridged, new filled or covered with snow |  | Skeletal layer | Pencil | II-B-2 |  |  |  |  | 5/8
UTC-6 | Bare ice, warm, with melt ponds |  | Ridged, consolidated |  | * layers | Knife | III-A-1 |  |  |  |  | 6/8
UTC-5 | Bare ice, warm, partially refrozen melt ponds |  | Ridged, old consolidated weathered |  | Milky | Ice | III-A-2 |  |  |  |  | 7/8
UTC-4 | Bare ice, frozen, few or no melt ponds |  | Ridged, hummocked |  | Clear |  | III-A-3 |  |  |  |  | 8/8 sky completely covered
UTC-3 | Bare ice, frozen, with melt ponds |  |  |  | Opaque layer |  | IV-A |  |  |  |  | 9 sky obscured by fog, snow or precipitation
UTC-2 | Bare ice, frozen, partially refrozen melt ponds |  |  |  | Bubble-free |  | IV-B |  |  |  |  | cloud cover indescrnible
UTC-1 | New (summer/autumn) snow, warm, few or no melt ponds |  |  |  | * inclusions |  | Glacier Ice
UTC | New (summer/autumn) snow, warm, with melt ponds |  |  |  | Sediment
UTC+1 (Norwegian SDT) | New (summer/autumn) snow, warm, partially refrozen melt ponds |  |  |  | Bubble
UTC+2 (Norwegian DST) | New (summer/autumn) snow, frozen, few or no melt ponds |  |  |  | Brine cluster
UTC+3 | New (summer/autumn) snow, frozen, with melt ponds |  |  |  | Bubbles, large
UTC+4 | New (summer/autumn) snow, frozen, partially refrozen melt ponds |  |  |  | * transition
UTC+5 | Frost flowers |  |  |  | MY/FY
UTC+6 | Superimposed ice
UTC+7 | Snow ice
UTC+8
UTC+9
UTC+10
UTC+11
UTC+12