## metadata-core
Core | - | 20250812-PS149_36-1-SI_corer_9cm-016-FYI-SALO18
Date |  | 2025-08-12 | UTC
Time |  | 11:01 | UTC
Note | - | cut on site
THICKNESS
Ice thickness | m | 1.03 | measured with ice thickness gauge | with SSL
Draft | m | 0.9 | measured with ice thickness gauge
Freeboard | m
Core length | m | 1.03 | measured as total length of ice core
INSTRUMENTS: brand, type, accuracy, diameter
corer |  | 9 cm Kovacs
| T-probe | Testo (NPI)
conductivity probe 67953, S/N 11440477

## metadata-coring
ice core logging | version | 1.2M
sampling
expedition / project |  | CONTRATS-PS_149
site |  | Coring site FYI part of the older floe
Position
|  | Start |  |  | End
|  | Degrees | Minutes | Seconds | Degrees | Minutes | Seconds
Latitude | N | 84.4777 |  |  | 84.4788
Longitude | E | 22.1039 |  |  | 22.0615 |  |  | mark start 342 | mark end 343
date and time
|  | Start | End
date | YYYY-MM-DD | 2025-08-12 | 2025-08-12
time | hh:mm | 11:01 | 11:47
timezone | UTC based | UTC | UTC
ice geometry
Snow depth | m | 0.02 | 0.03 | 0.04 | 0.04 | 0.02 |  | some fresh snow on surface
Average freeboard | m |  | Computed from core data of the events
Average ice thickness | m |  | Computed from core data of the events
water depth | m
age | - | FY (first year)
topography | - | Level
environment | - | Drifting
surface conditions | - | Bare ice, warm, with melt ponds
ice temperature
air temperature | °C | 0 | 1 m above snow or ice surface
snow surface temperature | °C | -0.1 | at snow surface
snow/ice temperature | °C | -0.2 | at ice surface
water temperature | °C | -1.1 | From FS Polarstern |  | -1.6 | borehole (biased here? Since core bottom was only at -1
Sampling event
sampling station |  | PS149-2c
associated cores (1 by cell) |  | 20250812-PS149_36-1-SI_corer_9cm-016-FYI-SALO18 | 20250812-PS149_36-1-SI_corer_9cm-017-FYI-T | 20250812-PS149_36-1-SI_corer_9cm-018-FYI-REP | 20250812-PS149_36-1-SI_corer_9cm-019-FYI-RHO | all ECO and BGC cores
observers (1 by cell) |  | Dmitry Divine | Emiliano Cimoli | Lena Eggers | David Clemens-Seewal
procedure
Weather informaiton
wind speed |  | 5 | m/s
wind orientation |  | 163 | degree
cloud cover |  | 8/8 sky completely covered | /8
PAR readings |  | N/A | incoming
PAR readings |  | N/A | transmitted
General comment
Ice Station 2c (event 36-1), coring on the main coring site. FYI acording to density and salinity results from Station 2a (event 16-1) analysis of results

## SALO18
REFERENCE | zero vertical | ice surface |  | direction | down
depth 1 | depth 2 | depth center | field | salinity | conductivity | conductivity | specific conductance | d18O | d18O | dD | dD | density | comment
value | value | value | sample ID | value | value | sample temp |  | sample ID | value | sample ID | value | value
m | m | m | - | ‰ | mS/cm | ˚C | mS/cm | - | ‰ | - | ‰ | kg/m3
0 | 0.05 | 0.025 | X01 | 3.8 | 6.93 | 19.7 |  | PS149-DO18-185 |  | PS149-DO18-185
0.05 | 0.1 | 0.075 | X02 | 2.1 | 4.03 | 20.1 |  | PS149-DO18-186 |  | PS149-DO18-186
0.1 | 0.15 | 0.125 | X03 | 1.6 | 3.07 | 19.3 |  | PS149-DO18-187 |  | PS149-DO18-187
0.15 | 0.2 | 0.175 | X04 | 1.7 | 3.19 | 19.5 |  | PS149-DO18-188 |  | PS149-DO18-188
0.2 | 0.25 | 0.225 | X05 | 1 | 1.939 | 19.7 |  | PS149-DO18-189 |  | PS149-DO18-189
0.25 | 0.3 | 0.275 | X06 | 1.3 | 2.54 | 19.8 |  | PS149-DO18-190 |  | PS149-DO18-190
0.3 | 0.35 | 0.325 | X07 | 1.2 | 2.4 | 19.6 |  | PS149-DO18-191 |  | PS149-DO18-191
0.35 | 0.4 | 0.375 | X08 | 1.5 | 2.9 | 19.1 |  | PS149-DO18-192 |  | PS149-DO18-192
0.4 | 0.45 | 0.425 | X09 | 1.8 | 3.5 | 19.1 |  | PS149-DO18-193 |  | PS149-DO18-193
0.45 | 0.5 | 0.475 | X10 | 2.1 | 3.98 | 19.2 |  | PS149-DO18-194 |  | PS149-DO18-194
0.5 | 0.55 | 0.525 | X11 | 2.5 | 4.78 | 19.1 |  | PS149-DO18-195 |  | PS149-DO18-195
0.55 | 0.6 | 0.575 | X12 | 2.7 | 5.07 | 19.7 |  | PS149-DO18-196 |  | PS149-DO18-196
0.6 | 0.65 | 0.625 | X13 | 2.7 | 5 | 19.3 |  | PS149-DO18-197 |  | PS149-DO18-197
0.65 | 0.7 | 0.675 | X14 | 2.8 | 5.2 | 20 |  | PS149-DO18-198 |  | PS149-DO18-198
0.7 | 0.75 | 0.725 | X15 | 2.8 | 5.24 | 19.9 |  | PS149-DO18-199 |  | PS149-DO18-199
0.75 | 0.83 | 0.79 | Odd | 3 | 5.58 | 19.3 |  | PS149-DO18-200 |  | PS149-DO18-200
0.83 | 0.88 | 0.855 | X16 | 3 | 5.58 | 19.4 |  | PS149-DO18-201 |  | PS149-DO18-201
0.88 | 0.93 | 0.905 | Z01 | 2.4 | 4.55 | 19.7 |  | PS149-DO18-202 |  | PS149-DO18-202
0.93 | 0.98 | 0.955 | Z02 | 1.9 | 3.7 | 19.5 |  | PS149-DO18-203 |  | PS149-DO18-203
0.98 | 1.03 | 1.005 | Z03 | 1.5 | 3.01 | 19.2 |  | PS149-DO18-204 |  | PS149-DO18-204

## TEMP
REFERENCE | zero vertical | ice surface | direction | down
depth center | temperature | comment
m | ˚C | -

## TEX
REFERENCE | zero vertical | ice surface | direction | down
depth 1 | depth 2 | mid depth | description |  | comment
m | m | m | - |  | -
0 | 1.03 |  |  |  | section 1
|  | 0.26 | break

## Density-volume
REFERENCE | zero vertical | ice surface | direction | down
depth 1 | depth 2 | depth center | Field sample ID | weight | thickness # 1 | thickness # 2 | thickness # 3 | thickness # 4 | mean thickness | density | comments
m | m | m |  | kg | m | m | m | m | m | kg / m3 | -

## Density-densimetry
REFERENCE | zero vertical | ice surface | direction | down
depth 1 | depth 2 | depth center | field sample ID | weight (air) | weight (liquid) | density | comments
m | m | m |  | g | g | g / cm3 | -

## ECO
REFERENCE | zero vertical | ice surface | direction | down
depth 1 | depth 2 | Field sample ID | total volume | added seawater volume | Nutrient |  | Chl-A |  | Phaeo |  | POC |  | PON |  | Part. Abs. |  | HPLC |  | BSi |  | Ice algeae |  | DOC/TDN |  | Fl. Ex. Spectra |  | MAA |  | Melting vessel |  | comment
value | value | value | value | value | Sample ID | Value | Sample ID | value | sample ID | value | sample ID | value | sample ID | value | sample ID | value | sample ID | value | sample ID | value | sample ID | value | sample ID | value | sample ID | value | sample ID | value | sample ID | value
m | m | m | L | L | - |  | - | ug/l | - | ug/l |  | # | # |  | # |  | # |  | # |  | # |  | # |  | # |  |  | # |  | #

## seawater
REFERENCE | zero vertical | ice surface |  | direction | down
depth 1 | depth 2 | depth center | field | salinity | conductivity | conductivity | specific conductance | d18O | d18O | dD | dD | comment
value | value | value | sample ID | value | value | sample temperature |  | sample ID | value | sample ID | value | value
m | m | m | - | ‰ | mS/cm | ˚C | mS/cm | - | ‰ | - | ‰ | -

## snow
depth 1 | depth 2 |  | salinity | conductivity | conductivity | specific conductance | d18O |  | dD |  |  | comment | Temperature |  | Nutrient |  | depth 1 | depth 2 |  | Snow Micropen (SMP) |  | Snow water equivalent
value | value | Field Sample ID | value | value | sample temperature |  | sample ID | value | sample ID | value | snow weight | density | depth | temperature | Sample ID | Value | value | value | Field Sample ID | Reading | Action | SWE | Snow depth
m | m |  | ‰ | uS/cm | ˚C | mS/cm | - | ‰ | - | ‰ | g | g/cm3 | m | °C | - |  | m | m |  |  |  | ml | m

## sediment
REFERENCE | zero vertical | ice surface | direction | down
depth 1 | depth 2 | depth center | salinity | total volume | sediment mass | particulate mas | comment
value | value | value | value | value | value | value | -
m | m | m | ‰ | l | g | g | -

## CT
REFERENCE | zero vertical | ice surface | direction | down
depth 1 | depth 2 | depth center | cup ID | bucket tar | sample mass + tar | sample mass | ice mass | brine mass | ice | ice | ice | ice | ice | brine | brine | brine | brine | brine
value | value | value | value | value | value | value | value | value | sample ID | salinity value | conductivity value | conductivity temperature | specific conductance | sample ID | salinity | conductivity value | conductivity temperature | specific conductance | comments
m | m | m | - | kg | kg | kg | kg | kg | - | ‰ | mS/cm | ˚C | mS/cm | - | ‰ | mS/cm | ˚C | mS/cm

## lists
Time zones | Surface condition | Ice Age | Ice topography | Ice environment | Ice texture | Snow hardness | Snow type | Location |  |  |  | Cloud cover
UTC-12 | Dry snow | Nilas | Level | Landfast floating | break | Fist | I-A | General location |  | Sea/Ocean/Fjord |  | 0 - no cloud
UTC-11 | Wet snow | Young ice | Rafted Pancake | Landfast grounded | *textures | 4 fingers | I-B | BRW | Barrow | CS | Chukchi Sea | 1/8 or less
UTC-10 | Melting snow | FY (first year) | Cemented Pancake | Landfast | Granular | 3 fingers | II-A-1 |  |  | BS | Beaufort Sea | 2/8
UTC-9 (AKST) | Melting snow | SY (second year) | Finger rafting | Drifting | Columnar | 2 fingers | II-A-2 | SVL | Svalbard |  |  | 3/8
UTC-8 (AKDT) | Flooded | MY (multi year) | Ridged, new, unconsolidated | Bottomfast | Snow ice | 1 finger | II-B-1 | RES | Resolute Bay |  |  | 4/8
UTC-7 | Bare ice, warm, few or no melt ponds |  | Ridged, new filled or covered with snow |  | Skeletal layer | Pencil | II-B-2 |  |  |  |  | 5/8
UTC-6 | Bare ice, warm, with melt ponds |  | Ridged, consolidated |  | * layers | Knife | III-A-1 |  |  |  |  | 6/8
UTC-5 | Bare ice, warm, partially refrozen melt ponds |  | Ridged, old consolidated weathered |  | Milky | Ice | III-A-2 |  |  |  |  | 7/8
UTC-4 | Bare ice, frozen, few or no melt ponds |  | Ridged, hummocked |  | Clear |  | III-A-3 |  |  |  |  | 8/8 sky completely covered
UTC-3 | Bare ice, frozen, with melt ponds |  |  |  | Opaque layer |  | IV-A |  |  |  |  | 9 sky obscured by fog, snow or precipitation
UTC-2 | Bare ice, frozen, partially refrozen melt ponds |  |  |  | Bubble-free |  | IV-B |  |  |  |  | cloud cover indescrnible
UTC-1 | New (summer/autumn) snow, warm, few or no melt ponds |  |  |  | * inclusions |  | Glacier Ice
UTC | New (summer/autumn) snow, warm, with melt ponds |  |  |  | Sediment
UTC+1 (Norwegian SDT) | New (summer/autumn) snow, warm, partially refrozen melt ponds |  |  |  | Bubble
UTC+2 (Norwegian DST) | New (summer/autumn) snow, frozen, few or no melt ponds |  |  |  | Brine cluster
UTC+3 | New (summer/autumn) snow, frozen, with melt ponds |  |  |  | Bubbles, large
UTC+4 | New (summer/autumn) snow, frozen, partially refrozen melt ponds |  |  |  | * transition
UTC+5 | Frost flowers |  |  |  | MY/FY
UTC+6 | Superimposed ice
UTC+7 | Snow ice
UTC+8
UTC+9
UTC+10
UTC+11
UTC+12