## metadata-core
Core | - | 20250809-PS149_32-1-SI_corer_9cm-016-FYI-SALO18
Date |  | 2025-08-09 | UTC
Time |  | 15:47 | UTC
Note | - | cut onsite for melting and analysis. There is some variability/slope in underice surface due to melt progression. Core bottom slanted. This may explain such a discrepancy with corehole measurements.
THICKNESS
Ice thickness | m | 0.67 | measured with ice thickness gauge
Draft | m | 0.62 | measured with ice thickness gauge
Freeboard | m
Core length | m | 0.72 | measured as total length of ice core
INSTRUMENTS: brand, type, accuracy, diameter
corer |  | 9 cm Kovacs
| T-probe | Testo (NPI)
| Salinity probe | Cond 3110 S/N 11440477; the same as the one used for other SALO18 cores of the PS149.
Shimadzu balance UX4200H+SK101 specific gravity kit. Due to vessel vibrations accuracy of weighing is lower and should be within 0.5 g

## metadata-coring
ice core logging | version | 1.2M
sampling
expedition / project |  | CONTRATS-PS_149
site |  | FYI main coring site
Position
|  | Start |  |  | End
|  | Degrees | Minutes | Seconds | Degrees | Minutes | Seconds
Latitude | N | 83 | 13.7201 |  | 83 | 13.7598
Longitude | E | 33 | 44.0477 |  | 33 | 43.6437 |  | start mark 339 | end mark 340
date and time
|  | Start | End
date | YYYY-MM-DD | 2025-08-09 | 2025-08-09
time | hh:mm | 15:47 | 16:43
timezone | UTC based | UTC | UTC
ice geometry
Snow depth | m | 0.015 | 0.015 | 0.015 | 0.02 |  |  | scatter layer
Average freeboard | m |  | Computed from core data of the events
Average ice thickness | m |  | Computed from core data of the events
water depth | m
age | - | FY (first year)
topography | - | Level
environment | - | Drifting
surface conditions | - | New (summer/autumn) snow, warm, with melt ponds
ice temperature
air temperature | °C | 1.4 | 1 m above snow or ice surface
snow surface temperature | °C | -0.1 | at snow surface
snow/ice temperature | °C | -0.1 | at ice surface
water temperature | °C | -1.7 | From FS Polarstern |  | -1.6 | corehole
Sampling event
sampling station |  | PS149-1c
associated cores (1 by cell) |  | 20250908-PS149_32-1-SI_corer_9cm-016-FYI-SALO18 | 20250908-PS149_32-1-SI_corer_9cm-017-FYI-T | 20250908-PS149_32-1-SI_corer_9cm-018-FYI-REP | 20250908-PS149_32-1-SI_corer_9cm-019-FYI-RHO
observers (1 by cell) |  | Dmitry Divine | Emiliano Cimoli | David Clemens-Seewal | Keigo Takahashi | Lena Eggers and ECO group
procedure
Weather informaiton
wind speed |  | 6 | m/s
wind orientation |  | 171 | degree
cloud cover |  | 2/8 | /8
PAR readings |  | N/A | incoming
PAR readings |  | N/A | transmitted
General comment
FYI ice Station 1c (event 32-1), coring on the main coring site level ice representative for the area. Note that the floe is different but the thickness of level ice was found to be representative for the melt progression of floe 1 (a and b) .

## SALO18
REFERENCE | zero vertical | ice surface |  | direction | down
depth 1 | depth 2 | depth center | field | salinity | conductivity | conductivity | specific conductance | d18O | d18O | dD | dD | density | comment
value | value | value | sample ID | value | value | sample temp |  | sample ID | value | sample ID | value | value
m | m | m | - | ‰ | mS/cm | ˚C | mS/cm | - | ‰ | - | ‰ | kg/m3

## TEMP
REFERENCE | zero vertical | ice surface | direction | down
depth center | temperature | comment
m | ˚C | -

## TEX
REFERENCE | zero vertical | ice surface | direction | down
depth 1 | depth 2 | mid depth | description |  | comment
m | m | m | - |  | -
0 | 0.72 |  |  |  | Section 1 (measured 0.71 on site)
| 0.12 |  | break

## Density-volume
REFERENCE | zero vertical | ice surface | direction | down
depth 1 | depth 2 | depth center | Field sample ID | weight | thickness # 1 | thickness # 2 | thickness # 3 | thickness # 4 | mean thickness | density | comments
m | m | m |  | kg | m | m | m | m | m | kg / m3 | -

## Density-densimetry
REFERENCE | zero vertical | ice surface | direction | down
depth 1 | depth 2 | depth center | field sample ID | weight (air) | weight (liquid) | density | comments
m | m | m |  | g | g | g / cm3 | -
0 | 0.05 | 0.025 | C1 | 205.9 | 3.1 | 0.84776 | large bubbles; bubbles out at immersion
0.05 | 0.1 | 0.075 | C2 | 201.6 | na | 0.835 | large bubblesinside; floats
0.1 | 0.15 | 0.125 | C3 | 163.3 | na | 0.835 | large bubbles inside; floats
0.15 | 0.2 | 0.175 | C4 | 205 | na | 0.835 | large bubbles inside; floats
0.2 | 0.25 | 0.225 | C5 | 213.1 | 8.2 | 0.86842 | large bubbles inside; voids; bubbles out at immersion
0.25 | 0.3 | 0.275 | C6 | 282.2 | 13.3 | 0.8763 | large bubbles inside
0.3 | 0.35 | 0.325 | C7 | 234.7 | 3.1 | 0.84618 | large bubbles inside; bubbles out at immersion
0.35 | 0.4 | 0.375 | C8 | 274.5 | 16.33 | 0.88782 | smaller and large bubbles inside; bubbles out at immersion
0.4 | 0.45 | 0.425 | C9 | 240.8 | 4.49 | 0.85087 | large bubles and melt channels inside; bubbles out at immersion
0.45 | 0.5 | 0.475 | C10 | 263.8 | 19.2 | 0.90054 | smaller bubbles and melt channels
0.5 | 0.57 | 0.535 | C11 | 381 | 29.6 | 0.90534 | smaller bubbles
0.57 | 0.62 | 0.595 | C12 | 220.9 | 10.95 | 0.87855 | smaller bubbles
0.62 | 0.67 | 0.645 | C13 | 275.4 | 18.8 | 0.89618 | smaller bubbles
0.67 | 0.72 | 0.695 | C14 | 157.6 | 12.9 | 0.90944
rho_parafine=0.834
Tlab=-22

## ECO
REFERENCE | zero vertical | ice surface | direction | down
depth 1 | depth 2 | Field sample ID | total volume | added seawater volume | Nutrient |  | Chl-A |  | Phaeo |  | POC |  | PON |  | Part. Abs. |  | HPLC |  | BSi |  | Ice algeae |  | DOC/TDN |  | Fl. Ex. Spectra |  | MAA |  | Melting vessel |  | comment
value | value | value | value | value | Sample ID | Value | Sample ID | value | sample ID | value | sample ID | value | sample ID | value | sample ID | value | sample ID | value | sample ID | value | sample ID | value | sample ID | value | sample ID | value | sample ID | value | sample ID | value
m | m | m | L | L | - |  | - | ug/l | - | ug/l |  | # | # |  | # |  | # |  | # |  | # |  | # |  | # |  |  | # |  | #

## seawater
REFERENCE | zero vertical | ice surface |  | direction | down
depth 1 | depth 2 | depth center | field | salinity | conductivity | conductivity | specific conductance | d18O | d18O | dD | dD | comment
value | value | value | sample ID | value | value | sample temperature |  | sample ID | value | sample ID | value | value
m | m | m | - | ‰ | mS/cm | ˚C | mS/cm | - | ‰ | - | ‰ | -

## snow
depth 1 | depth 2 |  | salinity | conductivity | conductivity | specific conductance | d18O |  | dD |  |  | comment | Temperature |  | Nutrient |  | depth 1 | depth 2 |  | Snow Micropen (SMP) |  | Snow water equivalent
value | value | Field Sample ID | value | value | sample temperature |  | sample ID | value | sample ID | value | snow weight | density | depth | temperature | Sample ID | Value | value | value | Field Sample ID | Reading | Action | SWE | Snow depth
m | m |  | ‰ | uS/cm | ˚C | mS/cm | - | ‰ | - | ‰ | g | g/cm3 | m | °C | - |  | m | m |  |  |  | ml | m

## sediment
REFERENCE | zero vertical | ice surface | direction | down
depth 1 | depth 2 | depth center | salinity | total volume | sediment mass | particulate mas | comment
value | value | value | value | value | value | value | -
m | m | m | ‰ | l | g | g | -

## CT
REFERENCE | zero vertical | ice surface | direction | down
depth 1 | depth 2 | depth center | cup ID | bucket tar | sample mass + tar | sample mass | ice mass | brine mass | ice | ice | ice | ice | ice | brine | brine | brine | brine | brine
value | value | value | value | value | value | value | value | value | sample ID | salinity value | conductivity value | conductivity temperature | specific conductance | sample ID | salinity | conductivity value | conductivity temperature | specific conductance | comments
m | m | m | - | kg | kg | kg | kg | kg | - | ‰ | mS/cm | ˚C | mS/cm | - | ‰ | mS/cm | ˚C | mS/cm

## lists
Time zones | Surface condition | Ice Age | Ice topography | Ice environment | Ice texture | Snow hardness | Snow type | Location |  |  |  | Cloud cover
UTC-12 | Dry snow | Nilas | Level | Landfast floating | break | Fist | I-A | General location |  | Sea/Ocean/Fjord |  | 0 - no cloud
UTC-11 | Wet snow | Young ice | Rafted Pancake | Landfast grounded | *textures | 4 fingers | I-B | BRW | Barrow | CS | Chukchi Sea | 1/8 or less
UTC-10 | Melting snow | FY (first year) | Cemented Pancake | Landfast | Granular | 3 fingers | II-A-1 |  |  | BS | Beaufort Sea | 2/8
UTC-9 (AKST) | Melting snow | SY (second year) | Finger rafting | Drifting | Columnar | 2 fingers | II-A-2 | SVL | Svalbard |  |  | 3/8
UTC-8 (AKDT) | Flooded | MY (multi year) | Ridged, new, unconsolidated | Bottomfast | Snow ice | 1 finger | II-B-1 | RES | Resolute Bay |  |  | 4/8
UTC-7 | Bare ice, warm, few or no melt ponds |  | Ridged, new filled or covered with snow |  | Skeletal layer | Pencil | II-B-2 |  |  |  |  | 5/8
UTC-6 | Bare ice, warm, with melt ponds |  | Ridged, consolidated |  | * layers | Knife | III-A-1 |  |  |  |  | 6/8
UTC-5 | Bare ice, warm, partially refrozen melt ponds |  | Ridged, old consolidated weathered |  | Milky | Ice | III-A-2 |  |  |  |  | 7/8
UTC-4 | Bare ice, frozen, few or no melt ponds |  | Ridged, hummocked |  | Clear |  | III-A-3 |  |  |  |  | 8/8 sky completely covered
UTC-3 | Bare ice, frozen, with melt ponds |  |  |  | Opaque layer |  | IV-A |  |  |  |  | 9 sky obscured by fog, snow or precipitation
UTC-2 | Bare ice, frozen, partially refrozen melt ponds |  |  |  | Bubble-free |  | IV-B |  |  |  |  | cloud cover indescrnible
UTC-1 | New (summer/autumn) snow, warm, few or no melt ponds |  |  |  | * inclusions |  | Glacier Ice
UTC | New (summer/autumn) snow, warm, with melt ponds |  |  |  | Sediment
UTC+1 (Norwegian SDT) | New (summer/autumn) snow, warm, partially refrozen melt ponds |  |  |  | Bubble
UTC+2 (Norwegian DST) | New (summer/autumn) snow, frozen, few or no melt ponds |  |  |  | Brine cluster
UTC+3 | New (summer/autumn) snow, frozen, with melt ponds |  |  |  | Bubbles, large
UTC+4 | New (summer/autumn) snow, frozen, partially refrozen melt ponds |  |  |  | * transition
UTC+5 | Frost flowers |  |  |  | MY/FY
UTC+6 | Superimposed ice
UTC+7 | Snow ice
UTC+8
UTC+9
UTC+10
UTC+11
UTC+12