## metadata-core
Core | - | 20250710-PS_149-FYI
Date |  | 2025-07-10 | UTC
Time |  |  | UTC
Note | - | T-core packed as Repository core
THICKNESS
Ice thickness | m | 0.68 | measured with ice thickness gauge
Draft | m | 0.64 | measured with ice thickness gauge
Freeboard | m
Core length | m | 0.72 | measured as total length of ice core | core contains some scatter layer/refrozen snow layer on the top 4-6 cm
INSTRUMENTS: brand, type, accuracy, diameter
corer

## metadata-coring
ice core logging | version | 1.2M
sampling
expedition / project |  | CONTRATS-PS_149
site |  | FYI refrozen lead
Position
|  | Start |  |  | End
|  | Degrees | Minutes | Seconds | Degrees | Minutes | Seconds
Latitude | N | 83 | 40.4293
Longitude | E | 21 | 51.3278
date and time
|  | Start | End
date | YYYY-MM-DD | 2025-07-10 | 2025-07-10
time | hh:mm | 9:17 | 11:30
timezone | UTC based | UTC | UTC
ice geometry
Snow depth | m
Average freeboard | m |  | Computed from core data of the events
Average ice thickness | m |  | Computed from core data of the events
water depth | m
age | - | FY (first year)
topography | - | Level
environment | - | Drifting
surface conditions | - | Melting snow
ice temperature
air temperature | °C | 0.7 | 1 m above snow or ice surface
snow surface temperature | °C | 0.3 | at snow surface
snow/ice temperature | °C | 0 | at ice surface
water temperature | °C | -0.4 | From FS Polarstern
Sampling event
sampling station |  | PS149-1a
associated cores (1 by cell)
observers (1 by cell)
procedure
Weather informaiton
wind speed |  |  | m/s
wind orientation |  |  | degree
cloud cover |  |  | /8
PAR readings |  | N/A | incoming
PAR readings |  | N/A | transmitted
General comment
FYI ice Station 1, coring on the refrozing lead on the coring site

## SALO18
REFERENCE | zero vertical | ice surface |  | direction | down
depth 1 | depth 2 | depth center | field | salinity | conductivity | conductivity | specific conductance | d18O | d18O | dD | dD | density | comment
value | value | value | sample ID | value | value | sample temp |  | sample ID | value | sample ID | value | value
m | m | m | - | ‰ | mS/cm | ˚C | mS/cm | - | ‰ | - | ‰ | kg/m3
photos of the core were taken

## TEMP
REFERENCE | zero vertical | ice surface | direction | down
depth center | temperature | comment
m | ˚C | -
0.025 | -0.3
0.1 | 0.1
0.2 | -0.2
0.3 | -0.3
0.4 | -0.5
0.5 | -0.8
0.6 | -0.8
0.65 | -0.7
0.71 | -0.8

## TEX
REFERENCE | zero vertical | ice surface | direction | down
depth 1 | depth 2 | mid depth | description |  | comment
m | m | m | - |  | -
|  | 0.1 | break
0 | 0.1 |  |  |  | large crystals, granular ice/scatter layer
0.1 | 0.3 |  | Bubbles, large
0.1 | 0.3 |  | Opaque layer

## Density-volume
REFERENCE | zero vertical | ice surface | direction | down
depth 1 | depth 2 | depth center | Field sample ID | weight | thickness # 1 | thickness # 2 | thickness # 3 | thickness # 4 | mean thickness | density | comments
m | m | m |  | kg | m | m | m | m | m | kg / m3 | -

## Density-densimetry
REFERENCE | zero vertical | ice surface | direction | down
depth 1 | depth 2 | depth center | field sample ID | weight (air) | weight (liquid) | density | comments
m | m | m |  | g | g | g / cm3 | -

## ECO
REFERENCE | zero vertical | ice surface | direction | down
depth 1 | depth 2 | Field sample ID | total volume | added seawater volume | Nutrient |  | Chl-A |  | Phaeo |  | POC |  | PON |  | Part. Abs. |  | HPLC |  | BSi |  | Ice algeae |  | DOC/TDN |  | Fl. Ex. Spectra |  | MAA |  | Melting vessel |  | comment
value | value | value | value | value | Sample ID | Value | Sample ID | value | sample ID | value | sample ID | value | sample ID | value | sample ID | value | sample ID | value | sample ID | value | sample ID | value | sample ID | value | sample ID | value | sample ID | value | sample ID | value
m | m | m | L | L | - |  | - | ug/l | - | ug/l |  | # | # |  | # |  | # |  | # |  | # |  | # |  | # |  |  | # |  | #

## seawater
REFERENCE | zero vertical | ice surface |  | direction | down
depth 1 | depth 2 | depth center | field | salinity | conductivity | conductivity | specific conductance | d18O | d18O | dD | dD | comment
value | value | value | sample ID | value | value | sample temperature |  | sample ID | value | sample ID | value | value
m | m | m | - | ‰ | mS/cm | ˚C | mS/cm | - | ‰ | - | ‰ | -

## snow
depth 1 | depth 2 |  | salinity | conductivity | conductivity | specific conductance | d18O |  | dD |  |  | comment | Temperature |  | Nutrient |  | depth 1 | depth 2 |  | Snow Micropen (SMP) |  | Snow water equivalent
value | value | Field Sample ID | value | value | sample temperature |  | sample ID | value | sample ID | value | snow weight | density | depth | temperature | Sample ID | Value | value | value | Field Sample ID | Reading | Action | SWE | Snow depth
m | m |  | ‰ | uS/cm | ˚C | mS/cm | - | ‰ | - | ‰ | g | g/cm3 | m | °C | - |  | m | m |  |  |  | ml | m

## sediment
REFERENCE | zero vertical | ice surface | direction | down
depth 1 | depth 2 | depth center | salinity | total volume | sediment mass | particulate mas | comment
value | value | value | value | value | value | value | -
m | m | m | ‰ | l | g | g | -

## CT
REFERENCE | zero vertical | ice surface | direction | down
depth 1 | depth 2 | depth center | cup ID | bucket tar | sample mass + tar | sample mass | ice mass | brine mass | ice | ice | ice | ice | ice | brine | brine | brine | brine | brine
value | value | value | value | value | value | value | value | value | sample ID | salinity value | conductivity value | conductivity temperature | specific conductance | sample ID | salinity | conductivity value | conductivity temperature | specific conductance | comments
m | m | m | - | kg | kg | kg | kg | kg | - | ‰ | mS/cm | ˚C | mS/cm | - | ‰ | mS/cm | ˚C | mS/cm

## lists
Time zones | Surface condition | Ice Age | Ice topography | Ice environment | Ice texture | Snow hardness | Snow type | Location |  |  |  | Cloud cover
UTC-12 | Dry snow | Nilas | Level | Landfast floating | break | Fist | I-A | General location |  | Sea/Ocean/Fjord |  | 0 - no cloud
UTC-11 | Wet snow | Young ice | Rafted Pancake | Landfast grounded | *textures | 4 fingers | I-B | BRW | Barrow | CS | Chukchi Sea | 1/8 or less
UTC-10 | Melting snow | FY (first year) | Cemented Pancake | Landfast | Granular | 3 fingers | II-A-1 |  |  | BS | Beaufort Sea | 2/8
UTC-9 (AKST) | Melting snow | SY (second year) | Finger rafting | Drifting | Columnar | 2 fingers | II-A-2 | SVL | Svalbard |  |  | 3/8
UTC-8 (AKDT) | Flooded | MY (multi year) | Ridged, new, unconsolidated | Bottomfast | Snow ice | 1 finger | II-B-1 | RES | Resolute Bay |  |  | 4/8
UTC-7 | Bare ice, warm, few or no melt ponds |  | Ridged, new filled or covered with snow |  | Skeletal layer | Pencil | II-B-2 |  |  |  |  | 5/8
UTC-6 | Bare ice, warm, with melt ponds |  | Ridged, consolidated |  | * layers | Knife | III-A-1 |  |  |  |  | 6/8
UTC-5 | Bare ice, warm, partially refrozen melt ponds |  | Ridged, old consolidated weathered |  | Milky | Ice | III-A-2 |  |  |  |  | 7/8
UTC-4 | Bare ice, frozen, few or no melt ponds |  | Ridged, hummocked |  | Clear |  | III-A-3 |  |  |  |  | 8/8 sky completely covered
UTC-3 | Bare ice, frozen, with melt ponds |  |  |  | Opaque layer |  | IV-A |  |  |  |  | 9 sky obscured by fog, snow or precipitation
UTC-2 | Bare ice, frozen, partially refrozen melt ponds |  |  |  | Bubble-free |  | IV-B |  |  |  |  | cloud cover indescrnible
UTC-1 | New (summer/autumn) snow, warm, few or no melt ponds |  |  |  | * inclusions |  | Glacier Ice
UTC | New (summer/autumn) snow, warm, with melt ponds |  |  |  | Sediment
UTC+1 (Norwegian SDT) | New (summer/autumn) snow, warm, partially refrozen melt ponds |  |  |  | Bubble
UTC+2 (Norwegian DST) | New (summer/autumn) snow, frozen, few or no melt ponds |  |  |  | Brine cluster
UTC+3 | New (summer/autumn) snow, frozen, with melt ponds |  |  |  | Bubbles, large
UTC+4 | New (summer/autumn) snow, frozen, partially refrozen melt ponds |  |  |  | * transition
UTC+5 | Frost flowers |  |  |  | MY/FY
UTC+6 | Superimposed ice
UTC+7 | Snow ice
UTC+8
UTC+9
UTC+10
UTC+11
UTC+12