## metadata-core
Core | - | 20250727-PS149_21-1-SI_corer_9cm-023-FYI-melt_pond-RHO
Date |  | 2025-07-27 | UTC
Time |  |  | UTC
Note | - | The core for densimetry recovered from melt pond. Core was processed within some 2 hours from recovery, was not yet at the -20 ambient temperature of the freezer lab. Most of brine/sea water leacked from ice slab rigjht after recovery and during transportation/processing. Core photos were taken in the lab. The core is sliced for density and thick sections.
THICKNESS
Ice thickness | m | 0.8 | measured with ice thickness gauge
Draft | m | 1.05 | measured with ice thickness gauge
Freeboard | m |  | There was a pond with a depth of 0.25 m, and the pond surface had a freeboard of zero.
Core length | m | 0.48 | measured as total length of ice core
INSTRUMENTS: brand, type, accuracy, diameter
corer |  | 9 cm Kovacs
| T-probe | Testo (NPI)

## metadata-coring
ice core logging | version | 1.2M
sampling
expedition / project |  | CONTRATS-PS_149
site |  | FYI melt pond coring site
Position
|  | Start |  |  | End
|  | Degrees | Minutes | Seconds | Degrees | Minutes | Seconds
Latitude | N
Longitude | E | [6 empty] | start mark 332 | end mark 332 (also lead site)
date and time
|  | Start | End
date | YYYY-MM-DD | 2025-07-27 | 2025-07-27
time | hh:mm | 17:05 | 17:05
timezone | UTC based | UTC | UTC
ice geometry
Snow depth | m
Average freeboard | m |  | Computed from core data of the events
Average ice thickness | m | 0.8 | Computed from core data of the events
water depth | m | 0.25 | Pond water depth
age | - | FY (first year)
topography | - | Level
environment | - | Drifting
surface conditions | - | New (summer/autumn) snow, warm, with melt ponds
ice temperature
air temperature | °C |  | 1 m above snow or ice surface
snow surface temperature | °C |  | at snow surface
snow/ice temperature | °C |  | at ice surface
water temperature | °C |  | From FS Polarstern
Sampling event
sampling station |  | PS149-1b
associated cores (1 by cell)
observers (1 by cell) |  |  |  | David Clemens-Sewall
procedure
Weather informaiton
wind speed |  |  | m/s
wind orientation |  |  | degree
cloud cover |  |  | /8
PAR readings |  | N/A | incoming
PAR readings |  | N/A | transmitted
General comment
Coring in melt pond where albedo, transmittance, and hyperspectral camera images were collected. This core was collected halfway between the eastern measurement site and the middle measurement site, in ice that appeared representative of the pond generally. This core (and others within this pond), encountered a void of approximately 20 cm between the bottom of the soft ice and a harder, clearer layer that appeared to be a false bottom. A considerable amount of liquid drained from the core barrel before the core was bagged and taken to the freezer.

## SALO18
REFERENCE | zero vertical | ice surface |  | direction | down
depth 1 | depth 2 | depth center | field | salinity | conductivity | conductivity | specific conductance | d18O | d18O | dD | dD | density | comment
value | value | value | sample ID | value | value | sample temp |  | sample ID | value | sample ID | value | value
m | m | m | - | ‰ | mS/cm | ˚C | mS/cm | - | ‰ | - | ‰ | kg/m3
0 | 0.05 | 0.025 |  | 0.3 | 0.766 | 18.1
0.05 | 0.1 | 0.075 |  | 0.3 | 0.724 | 17.2
0.1 | 0.15 | 0.125 |  | 0.3 | 0.76 | 17.8
0.15 | 0.2 | 0.175 |  | 0.3 | 0.712 | 18.1
0.2 | 0.25 | 0.225 |  | 0.2 | 0.605 | 17
0.25 | 0.3 | 0.275 |  | 0.2 | 0.492 | 16.8
0.3 | 0.35 | 0.325 |  | 0.1 | 0.375 | 17.1
0.35 | 0.4 | 0.375 |  | 0 | 0.291 | 17.4
0.4 | 0.42 | 0.41 |  | 0.1 | 0.368 | 17.5 | [6 empty] | platelet ice
0.42 | 0.48 | 0.45 |  | 0.2 | 0.582 | 17 | [6 empty] | false bottom

## TEMP
REFERENCE | zero vertical | ice surface | direction | down
depth center | temperature | comment
m | ˚C | -

## TEX
REFERENCE | zero vertical | ice surface | direction | down
depth 1 | depth 2 | mid depth | description |  | comment
m | m | m | - |  | -
0 | 0.4 |  | Bubbles, large |  | layer of ice with bubbles and large crystals; there is a graduation of less granular ice towards the bottom, but no clear transition.
| 0.12 |  |  | break
| 0.42 |  |  | break
0.4 | 0.42 |  |  |  | (platelet?) ice layer
0.42 | 0.48 |  |  |  | false bottom
0 | 0.1 |  |  |  | Slide 1, H thick section h=5.0 mm; ; H_thin_section=1.5 mm
0.1 | 0.2 |  |  |  | Slide 2, H thick section h=5.25 mm; H_thin_section=1.7 mm
0.2 | 0.3 |  |  |  | Slide 3, H hick section h=4.6 mm; H_thin_section=1.5 mm
0.3 | 0.39 |  |  |  | Slide 4, H thick section h=4.8 mm; H_thin_section=2.1 mm
0.42 | 0.48 |  |  |  | Slide 5, H thick section h=4.8 mm; H_thin_section=1.3 mm

## Density-volume
REFERENCE | zero vertical | ice surface | direction | down
depth 1 | depth 2 | depth center | Field sample ID | weight | thickness # 1 | thickness # 2 | thickness # 3 | thickness # 4 | mean thickness | density | comments
m | m | m |  | kg | m | m | m | m | m | kg / m3 | -

## Density-densimetry
REFERENCE | zero vertical | ice surface | direction | down
depth 1 | depth 2 | depth center | field sample ID | weight (air) | weight (liquid) | density | comments
m | m | m |  | g | g | g / cm3 | -
0 | 0.05 | 0.025 |  | 109.1 | 6.6 | 0.8877
0.05 | 0.1 | 0.075 |  | 114.1 | 7.4 | 0.89184
0.1 | 0.15 | 0.125 |  | 123.4 | 7.28 | 0.88629
0.15 | 0.2 | 0.175 |  | 144.3 | 6.2 | 0.87144
0.2 | 0.25 | 0.225 |  | 152.54 | 4.1 | 0.85704
0.25 | 0.3 | 0.275 |  | 161.1 | 3.56 | 0.85285
0.3 | 0.35 | 0.325 |  | 144 | 5.46 | 0.86687
0.35 | 0.4 | 0.375 |  | 144.11 | 8 | 0.88302
0.4 | 0.42 | 0.41 |  | 89.9 | 5.58 | 0.88919 | platelet ice
0.42 | 0.48 | 0.45 |  | 213.5 | 9.7 | 0.87369 | false bottom
Tlab =-23
RHO parafine=0.834

## ECO
REFERENCE | zero vertical | ice surface | direction | down
depth 1 | depth 2 | Field sample ID | total volume | added seawater volume | Nutrient |  | Chl-A |  | Phaeo |  | POC |  | PON |  | Part. Abs. |  | HPLC |  | BSi |  | Ice algeae |  | DOC/TDN |  | Fl. Ex. Spectra |  | MAA |  | Melting vessel |  | comment
value | value | value | value | value | Sample ID | Value | Sample ID | value | sample ID | value | sample ID | value | sample ID | value | sample ID | value | sample ID | value | sample ID | value | sample ID | value | sample ID | value | sample ID | value | sample ID | value | sample ID | value
m | m | m | L | L | - |  | - | ug/l | - | ug/l |  | # | # |  | # |  | # |  | # |  | # |  | # |  | # |  |  | # |  | #

## seawater
REFERENCE | zero vertical | ice surface |  | direction | down
depth 1 | depth 2 | depth center | field | salinity | conductivity | conductivity | specific conductance | d18O | d18O | dD | dD | comment
value | value | value | sample ID | value | value | sample temperature |  | sample ID | value | sample ID | value | value
m | m | m | - | ‰ | mS/cm | ˚C | mS/cm | - | ‰ | - | ‰ | -

## snow
depth 1 | depth 2 |  | salinity | conductivity | conductivity | specific conductance | d18O |  | dD |  |  | comment | Temperature |  | Nutrient |  | depth 1 | depth 2 |  | Snow Micropen (SMP) |  | Snow water equivalent
value | value | Field Sample ID | value | value | sample temperature |  | sample ID | value | sample ID | value | snow weight | density | depth | temperature | Sample ID | Value | value | value | Field Sample ID | Reading | Action | SWE | Snow depth
m | m |  | ‰ | uS/cm | ˚C | mS/cm | - | ‰ | - | ‰ | g | g/cm3 | m | °C | - |  | m | m |  |  |  | ml | m

## sediment
REFERENCE | zero vertical | ice surface | direction | down
depth 1 | depth 2 | depth center | salinity | total volume | sediment mass | particulate mas | comment
value | value | value | value | value | value | value | -
m | m | m | ‰ | l | g | g | -

## CT
REFERENCE | zero vertical | ice surface | direction | down
depth 1 | depth 2 | depth center | cup ID | bucket tar | sample mass + tar | sample mass | ice mass | brine mass | ice | ice | ice | ice | ice | brine | brine | brine | brine | brine
value | value | value | value | value | value | value | value | value | sample ID | salinity value | conductivity value | conductivity temperature | specific conductance | sample ID | salinity | conductivity value | conductivity temperature | specific conductance | comments
m | m | m | - | kg | kg | kg | kg | kg | - | ‰ | mS/cm | ˚C | mS/cm | - | ‰ | mS/cm | ˚C | mS/cm

## lists
Time zones | Surface condition | Ice Age | Ice topography | Ice environment | Ice texture | Snow hardness | Snow type | Location |  |  |  | Cloud cover
UTC-12 | Dry snow | Nilas | Level | Landfast floating | break | Fist | I-A | General location |  | Sea/Ocean/Fjord |  | 0 - no cloud
UTC-11 | Wet snow | Young ice | Rafted Pancake | Landfast grounded | *textures | 4 fingers | I-B | BRW | Barrow | CS | Chukchi Sea | 1/8 or less
UTC-10 | Melting snow | FY (first year) | Cemented Pancake | Landfast | Granular | 3 fingers | II-A-1 |  |  | BS | Beaufort Sea | 2/8
UTC-9 (AKST) | Melting snow | SY (second year) | Finger rafting | Drifting | Columnar | 2 fingers | II-A-2 | SVL | Svalbard |  |  | 3/8
UTC-8 (AKDT) | Flooded | MY (multi year) | Ridged, new, unconsolidated | Bottomfast | Snow ice | 1 finger | II-B-1 | RES | Resolute Bay |  |  | 4/8
UTC-7 | Bare ice, warm, few or no melt ponds |  | Ridged, new filled or covered with snow |  | Skeletal layer | Pencil | II-B-2 |  |  |  |  | 5/8
UTC-6 | Bare ice, warm, with melt ponds |  | Ridged, consolidated |  | * layers | Knife | III-A-1 |  |  |  |  | 6/8
UTC-5 | Bare ice, warm, partially refrozen melt ponds |  | Ridged, old consolidated weathered |  | Milky | Ice | III-A-2 |  |  |  |  | 7/8
UTC-4 | Bare ice, frozen, few or no melt ponds |  | Ridged, hummocked |  | Clear |  | III-A-3 |  |  |  |  | 8/8 sky completely covered
UTC-3 | Bare ice, frozen, with melt ponds |  |  |  | Opaque layer |  | IV-A |  |  |  |  | 9 sky obscured by fog, snow or precipitation
UTC-2 | Bare ice, frozen, partially refrozen melt ponds |  |  |  | Bubble-free |  | IV-B |  |  |  |  | cloud cover indescrnible
UTC-1 | New (summer/autumn) snow, warm, few or no melt ponds |  |  |  | * inclusions |  | Glacier Ice
UTC | New (summer/autumn) snow, warm, with melt ponds |  |  |  | Sediment
UTC+1 (Norwegian SDT) | New (summer/autumn) snow, warm, partially refrozen melt ponds |  |  |  | Bubble
UTC+2 (Norwegian DST) | New (summer/autumn) snow, frozen, few or no melt ponds |  |  |  | Brine cluster
UTC+3 | New (summer/autumn) snow, frozen, with melt ponds |  |  |  | Bubbles, large
UTC+4 | New (summer/autumn) snow, frozen, partially refrozen melt ponds |  |  |  | * transition
UTC+5 | Frost flowers |  |  |  | MY/FY
UTC+6 | Superimposed ice
UTC+7 | Snow ice
UTC+8
UTC+9
UTC+10
UTC+11
UTC+12