## metadata-core
Core | - | 20250810-PS149_32-1-SI_corer_9cm-020-FYI-melt_pond-RHO-TXT
Date |  | 2025-08-10 | UTC
Time |  |  | UTC
Note | - | Core from melt pond
THICKNESS
Ice thickness | m | 0.62 | measured with ice thickness gauge
Draft | m | 0.72 | measured with ice thickness gauge
Freeboard | m |  | There was a pond with a depth of 0.1 m. The surface of the pond was at sea level.
Core length | m | 0.6 | measured as total length of ice core
INSTRUMENTS: brand, type, accuracy, diameter
corer |  | 9 cm Kovacs
| T-probe | Testo (NPI)
| Salinity probe | Cond 3110 S/N 11440477; the same as the one used for other SALO18 cores of the PS149.

## metadata-coring
ice core logging | version | 1.2M
sampling
expedition / project |  | CONTRATS-PS_149
site |  | FYI melt pond
Position
|  | Start |  |  | End
|  | Degrees | Minutes | Seconds | Degrees | Minutes | Seconds
Latitude | N | 83.2926
Longitude | E | 33.9612 | [5 empty] | mark 341 "ROVPOND10"
date and time
|  | Start | End
date | YYYY-MM-DD | 2025-08-10 | 2025-08-09
time | hh:mm | 10:25 | 10:25
timezone | UTC based | UTC | UTC
ice geometry
Snow depth | m | 0 | [5 empty] | scatter layer
Average freeboard | m | -0.1 | Computed from core data of the events
Average ice thickness | m | 62 | Computed from core data of the events
water depth | m | 0.1
age | - | FY (first year)
topography | - | Level
environment | - | Drifting
surface conditions | - | New (summer/autumn) snow, warm, with melt ponds
ice temperature
air temperature | °C |  | 1 m above snow or ice surface
snow surface temperature | °C |  | at snow surface
snow/ice temperature | °C |  | at ice surface
water temperature | °C |  | From FS Polarstern |  | -1.6 | corehole
Sampling event
sampling station |  | PS149-1c
associated cores (1 by cell)
observers (1 by cell) |  |  |  | David Clemens-Sewall
procedure
Weather informaiton
wind speed |  |  | m/s
wind orientation |  |  | degree
cloud cover |  | 2/8 | /8
PAR readings |  | N/A | incoming
PAR readings |  | N/A | transmitted
General comment
FYI ice Station 1c (event 32-1), coring in a pond at the 10 m mark on the ROV Albedo transect line. The uppermost 5 cm of the ice was extremely fragile and was not recovered. Water poured out of the core barrel as the corer was retrieved, but only minor brine drainage was observed in the core tray.

## SALO18
REFERENCE | zero vertical | ice surface |  | direction | down
depth 1 | depth 2 | depth center | field | salinity | conductivity | conductivity | specific conductance | d18O | d18O | dD | dD | density | comment
value | value | value | sample ID | value | value | sample temp |  | sample ID | value | sample ID | value | value
m | m | m | - | ‰ | mS/cm | ˚C | mS/cm | - | ‰ | - | ‰ | kg/m3
0 | 0.05 | 0.025 | J1 | 0.5 | 1.073 | 16.1
0.05 | 0.1 | 0.075 | J2 | 0.5 | 1.176 | 17.4
0.1 | 0.15 | 0.125 | J3 | 0.6 | 1.375 | 16.7
0.15 | 0.2 | 0.175 | J4 | 0.8 | 1.693 | 14
0.2 | 0.25 | 0.225 | J5 | 1.1 | 2.29 | 16.2
0.25 | 0.3 | 0.275 | J6 | 1.4 | 2.7 | 16.2
0.3 | 0.35 | 0.325 | J7 | 1.8 | 3.41 | 14.8
0.35 | 0.4 | 0.375 | J8 | 2 | 3.93 | 10.9
0.4 | 0.47 | 0.435 | J9 | 2.2 | 4.14 | 13.2
0.47 | 0.55 | 0.51 | J10 | 1.8 | 3.49 | 10.9

## TEMP
REFERENCE | zero vertical | ice surface | direction | down
depth center | temperature | comment
m | ˚C | -

## TEX
REFERENCE | zero vertical | ice surface | direction | down
depth 1 | depth 2 | mid depth | description |  | comment
m | m | m | - |  | -
0 | 0.55 |  |  |  | Section 1 (de facto from 0.05 to 0.60 since top 5 cm of the ice were lost, too loose to recover from the corer)
|  | 0.1 | break
0 | 0.1 |  |  |  | Slide 1; H thick=4.0 mm; H thin=1.3
0.1 | 0.2 |  |  |  | Slide 2; H thick=4.0 mm; H thin=1.3
0.2 | 0.3 |  |  |  | Slide 3; H thick=4.3 mm; H thin=1.2
0.3 | 0.4 |  |  |  | Slide 4; H thick=4.0 mm; H thin=1.3
0.4 | 0.47 |  |  |  | Slide 5; H thick=3.8 mm; H thin=1.3
0.47 | 0.55 |  |  |  | Slide 6; H thick=4.0 mm; H thin=1.3

## Density-volume
REFERENCE | zero vertical | ice surface | direction | down
depth 1 | depth 2 | depth center | Field sample ID | weight | thickness # 1 | thickness # 2 | thickness # 3 | thickness # 4 | mean thickness | density | comments
m | m | m |  | kg | m | m | m | m | m | kg / m3 | -

## Density-densimetry
REFERENCE | zero vertical | ice surface | direction | down
depth 1 | depth 2 | depth center | field sample ID | weight (air) | weight (liquid) | density | comments
m | m | m |  | g | g | g / cm3 | -
0 | 0.05 | 0.025 | J1 | 155.03 | na | 0.834 | large bubbles inside the ice; bubbles out at immersion; floats
0.05 | 0.1 | 0.075 | J2 | 159.2 | na | 0.834 | large bubbles inside the ice; bubbles out at immersion; floats
0.1 | 0.15 | 0.125 | J3 | 159.1 | 1.1 | 0.83981 | large bubbles inside the ice; voids
0.15 | 0.2 | 0.175 | J4 | 201.2 | 1.5 | 0.84026 | large bubbles inside the ice; bubbles out at immersion;
0.2 | 0.25 | 0.225 | J5 | 181.3 | na | 0.834 | large bubbles inside the ice; bubbles out at immersion; floats
0.25 | 0.3 | 0.275 | J6 | 207.8 | 9.8 | 0.87528 | large bubbles and melt channels inside the ice; bubbles out at immersion;
0.3 | 0.35 | 0.325 | J7 | 224.5 | 9.87 | 0.87235 | large bubbles and melt channels inside the ice; bubbles out at immersion;
0.35 | 0.4 | 0.375 | J8 | 270.5 | 21.3 | 0.90528 | large bubbles and melt channels inside the ice
0.4 | 0.47 | 0.435 | J9 | 298.1 | 18.25 | 0.88839 | large bubbles
0.47 | 0.55 | 0.51 | J10 | 294.1 | 24.9 | 0.91114 | large bubbles. Can be biased, with weight in paraffine overestimated since the paraffine level was right at the top of the sample.
rho_parafine=0.835
Tlab=-22

## ECO
REFERENCE | zero vertical | ice surface | direction | down
depth 1 | depth 2 | Field sample ID | total volume | added seawater volume | Nutrient |  | Chl-A |  | Phaeo |  | POC |  | PON |  | Part. Abs. |  | HPLC |  | BSi |  | Ice algeae |  | DOC/TDN |  | Fl. Ex. Spectra |  | MAA |  | Melting vessel |  | comment
value | value | value | value | value | Sample ID | Value | Sample ID | value | sample ID | value | sample ID | value | sample ID | value | sample ID | value | sample ID | value | sample ID | value | sample ID | value | sample ID | value | sample ID | value | sample ID | value | sample ID | value
m | m | m | L | L | - |  | - | ug/l | - | ug/l |  | # | # |  | # |  | # |  | # |  | # |  | # |  | # |  |  | # |  | #

## seawater
REFERENCE | zero vertical | ice surface |  | direction | down
depth 1 | depth 2 | depth center | field | salinity | conductivity | conductivity | specific conductance | d18O | d18O | dD | dD | comment
value | value | value | sample ID | value | value | sample temperature |  | sample ID | value | sample ID | value | value
m | m | m | - | ‰ | mS/cm | ˚C | mS/cm | - | ‰ | - | ‰ | -

## snow
depth 1 | depth 2 |  | salinity | conductivity | conductivity | specific conductance | d18O |  | dD |  |  | comment | Temperature |  | Nutrient |  | depth 1 | depth 2 |  | Snow Micropen (SMP) |  | Snow water equivalent
value | value | Field Sample ID | value | value | sample temperature |  | sample ID | value | sample ID | value | snow weight | density | depth | temperature | Sample ID | Value | value | value | Field Sample ID | Reading | Action | SWE | Snow depth
m | m |  | ‰ | uS/cm | ˚C | mS/cm | - | ‰ | - | ‰ | g | g/cm3 | m | °C | - |  | m | m |  |  |  | ml | m

## sediment
REFERENCE | zero vertical | ice surface | direction | down
depth 1 | depth 2 | depth center | salinity | total volume | sediment mass | particulate mas | comment
value | value | value | value | value | value | value | -
m | m | m | ‰ | l | g | g | -

## CT
REFERENCE | zero vertical | ice surface | direction | down
depth 1 | depth 2 | depth center | cup ID | bucket tar | sample mass + tar | sample mass | ice mass | brine mass | ice | ice | ice | ice | ice | brine | brine | brine | brine | brine
value | value | value | value | value | value | value | value | value | sample ID | salinity value | conductivity value | conductivity temperature | specific conductance | sample ID | salinity | conductivity value | conductivity temperature | specific conductance | comments
m | m | m | - | kg | kg | kg | kg | kg | - | ‰ | mS/cm | ˚C | mS/cm | - | ‰ | mS/cm | ˚C | mS/cm

## lists
Time zones | Surface condition | Ice Age | Ice topography | Ice environment | Ice texture | Snow hardness | Snow type | Location |  |  |  | Cloud cover
UTC-12 | Dry snow | Nilas | Level | Landfast floating | break | Fist | I-A | General location |  | Sea/Ocean/Fjord |  | 0 - no cloud
UTC-11 | Wet snow | Young ice | Rafted Pancake | Landfast grounded | *textures | 4 fingers | I-B | BRW | Barrow | CS | Chukchi Sea | 1/8 or less
UTC-10 | Melting snow | FY (first year) | Cemented Pancake | Landfast | Granular | 3 fingers | II-A-1 |  |  | BS | Beaufort Sea | 2/8
UTC-9 (AKST) | Melting snow | SY (second year) | Finger rafting | Drifting | Columnar | 2 fingers | II-A-2 | SVL | Svalbard |  |  | 3/8
UTC-8 (AKDT) | Flooded | MY (multi year) | Ridged, new, unconsolidated | Bottomfast | Snow ice | 1 finger | II-B-1 | RES | Resolute Bay |  |  | 4/8
UTC-7 | Bare ice, warm, few or no melt ponds |  | Ridged, new filled or covered with snow |  | Skeletal layer | Pencil | II-B-2 |  |  |  |  | 5/8
UTC-6 | Bare ice, warm, with melt ponds |  | Ridged, consolidated |  | * layers | Knife | III-A-1 |  |  |  |  | 6/8
UTC-5 | Bare ice, warm, partially refrozen melt ponds |  | Ridged, old consolidated weathered |  | Milky | Ice | III-A-2 |  |  |  |  | 7/8
UTC-4 | Bare ice, frozen, few or no melt ponds |  | Ridged, hummocked |  | Clear |  | III-A-3 |  |  |  |  | 8/8 sky completely covered
UTC-3 | Bare ice, frozen, with melt ponds |  |  |  | Opaque layer |  | IV-A |  |  |  |  | 9 sky obscured by fog, snow or precipitation
UTC-2 | Bare ice, frozen, partially refrozen melt ponds |  |  |  | Bubble-free |  | IV-B |  |  |  |  | cloud cover indescrnible
UTC-1 | New (summer/autumn) snow, warm, few or no melt ponds |  |  |  | * inclusions |  | Glacier Ice
UTC | New (summer/autumn) snow, warm, with melt ponds |  |  |  | Sediment
UTC+1 (Norwegian SDT) | New (summer/autumn) snow, warm, partially refrozen melt ponds |  |  |  | Bubble
UTC+2 (Norwegian DST) | New (summer/autumn) snow, frozen, few or no melt ponds |  |  |  | Brine cluster
UTC+3 | New (summer/autumn) snow, frozen, with melt ponds |  |  |  | Bubbles, large
UTC+4 | New (summer/autumn) snow, frozen, partially refrozen melt ponds |  |  |  | * transition
UTC+5 | Frost flowers |  |  |  | MY/FY
UTC+6 | Superimposed ice
UTC+7 | Snow ice
UTC+8
UTC+9
UTC+10
UTC+11
UTC+12