## metadata-core
Core | - | 20250823-PS149_46-1-SI_corer_9cm-016-FYI-SALO18
Date |  | 2025-08-23 | UTC
Time |  | 9:08 | UTC
Note | - | cut on site
THICKNESS
Ice thickness | m | 0.68 | measured with ice thickness gauge | with SSL
Draft | m | 0.54 | measured with ice thickness gauge
Freeboard | m
Core length | m | 0.69 | measured as total length of ice core
INSTRUMENTS: brand, type, accuracy, diameter
corer |  | 9 cm Kovacs
| T-probe | Testo (NPI)
conductivity probe 67953, S/N 11440477

## metadata-coring
ice core logging | version | 1.2M
sampling
expedition / project |  | CONTRATS-PS_149
site |  | Coring site FYI part of the older floe
Position
|  | Start |  |  | End
|  | Degrees | Minutes | Seconds | Degrees | Minutes | Seconds
Latitude | N | 84 | 11.9265 |  | 84 | 11.857
Longitude | E | 18 | 8.3279 |  | 18 | 7.6127 |  | mark start 350 | mark end 351
date and time
|  | Start | End
date | YYYY-MM-DD | 2025-08-23 | 2025-08-23
time | hh:mm | 9:08 | 10:31
timezone | UTC based | UTC | UTC
ice geometry
Snow depth | m | 0.05 | 0.04 | 0.05 | 0.04 | 0.07 |  | scatter layer
Average freeboard | m |  | Computed from core data of the events
Average ice thickness | m |  | Computed from core data of the events
water depth | m
age | - | FY (first year)
topography | - | Level
environment | - | Drifting
surface conditions | - | Bare ice, warm, with melt ponds
ice temperature
air temperature | °C | 0.3 | 1 m above snow or ice surface
snow surface temperature | °C | -0.2 | at snow surface
snow/ice temperature | °C | -0.2 | at ice surface
water temperature | °C | -1.1 | From FS Polarstern |  | -0.3 | borehole (biased here? Since core bottom was at -1.6
Sampling event
sampling station |  | PS149-2d
associated cores (1 by cell) |  | 20250823-PS149_46-1-SI_corer_9cm-016-FYI-SALO18 | 20250823-PS149_46-1-SI_corer_9cm-017-FYI-T | 20250823-PS149_46-1-SI_corer_9cm-018-FYI-REP | 20250823-PS149_46-1-SI_corer_9cm-019-FYI-RHO | all ECO and BGC cores
observers (1 by cell) |  | Dmitry Divine | Emiliano Cimoli | Lena Eggers | David Clemens-Seewal
procedure
Weather informaiton
wind speed |  | 4 | m/s
wind orientation |  | 319 | degree
cloud cover |  | 8/8 sky completely covered | /8
PAR readings |  | N/A | incoming
PAR readings |  | N/A | transmitted
General comment
Ice Station 2d (event 46-1), coring on the main coring site. FYI acording to density and salinity results from Station 2a (event 16-1) analysis of results. Ice has substantially thinned and melted from inside. Melt channels and voids in the ice slab. Melt ponds deepend, and many are melted through, but the surface of melt ponds was refrozen, with 1-2 cm of solid ice on the top. THe results of a few days of clear skies begfore our arrival. Kept surface scattering layer (SSL) when coring.

## SALO18
REFERENCE | zero vertical | ice surface |  | direction | down
depth 1 | depth 2 | depth center | field | salinity | conductivity | conductivity | specific conductance | d18O | d18O | dD | dD | density | comment
value | value | value | sample ID | value | value | sample temp |  | sample ID | value | sample ID | value | value
m | m | m | - | ‰ | mS/cm | ˚C | mS/cm | - | ‰ | - | ‰ | kg/m3
0 | 0.05 | 0.025 | X01 | 2.4 | 4.51 | 19.4 |  | PS149-DO18-236 |  | PS149-DO18-236 |  |  | SSL samples
0.05 | 0.1 | 0.075 | X02 | 1.8 | 3.45 | 19.1 |  | PS149-DO18-237 |  | PS149-DO18-237
0.1 | 0.15 | 0.125 | X03 | 0.6 | 1.381 | 18.8 |  | PS149-DO18-238 |  | PS149-DO18-238
0.15 | 0.2 | 0.175 | X04 | 0.9 | 1.872 | 18.7 |  | PS149-DO18-239 |  | PS149-DO18-239
0.2 | 0.25 | 0.225 | X05 | 0.6 | 1.245 | 18.5 |  | PS149-DO18-240 |  | PS149-DO18-240
0.25 | 0.3 | 0.275 | X06 | 0.7 | 1.473 | 18.7 |  | PS149-DO18-241 |  | PS149-DO18-241
0.3 | 0.35 | 0.325 | X07 | 1.3 | 2.62 | 18.6 |  | PS149-DO18-242 |  | PS149-DO18-242
0.35 | 0.4 | 0.375 | X08 | 1.6 | 3.19 | 18.4 |  | PS149-DO18-243 |  | PS149-DO18-243
0.4 | 0.45 | 0.425 | X09 | 2.1 | 3.95 | 19 |  | PS149-DO18-244 |  | PS149-DO18-244
0.45 | 0.5 | 0.475 | X10 | 2.4 | 4.44 | 19.3 |  | PS149-DO18-245 |  | PS149-DO18-245
0.5 | 0.55 | 0.525 | X11 | 3 | 5.54 | 19 |  | PS149-DO18-246 |  | PS149-DO18-246
0.55 | 0.6 | 0.575 | X12 | 3.2 | 5.88 | 19.8 |  | PS149-DO18-247 |  | PS149-DO18-247
0.6 | 0.64 | 0.62 | X13 | 3.5 | 6.35 | 19.4 |  | PS149-DO18-248 |  | PS149-DO18-248
0.64 | 0.69 | 0.665 | X14 | 3.1 | 5.8 | 19.5 |  | PS149-DO18-249 |  | PS149-DO18-249
|  |  | X15 | 12.8 | 21.5 | 20.5 | [6 empty] | collected escaped brine from the core craddle; 44 ml

## TEMP
REFERENCE | zero vertical | ice surface | direction | down
depth center | temperature | comment
m | ˚C | -

## TEX
REFERENCE | zero vertical | ice surface | direction | down
depth 1 | depth 2 | mid depth | description |  | comment
m | m | m | - |  | -
0 | 0.69 |  |  |  | section 1
|  | 0.18 | break
|  | 0.3 | break

## Density-volume
REFERENCE | zero vertical | ice surface | direction | down
depth 1 | depth 2 | depth center | Field sample ID | weight | thickness # 1 | thickness # 2 | thickness # 3 | thickness # 4 | mean thickness | density | comments
m | m | m |  | kg | m | m | m | m | m | kg / m3 | -

## Density-densimetry
REFERENCE | zero vertical | ice surface | direction | down
depth 1 | depth 2 | depth center | field sample ID | weight (air) | weight (liquid) | density | comments
m | m | m |  | g | g | g / cm3 | -

## ECO
REFERENCE | zero vertical | ice surface | direction | down
depth 1 | depth 2 | Field sample ID | total volume | added seawater volume | Nutrient |  | Chl-A |  | Phaeo |  | POC |  | PON |  | Part. Abs. |  | HPLC |  | BSi |  | Ice algeae |  | DOC/TDN |  | Fl. Ex. Spectra |  | MAA |  | Melting vessel |  | comment
value | value | value | value | value | Sample ID | Value | Sample ID | value | sample ID | value | sample ID | value | sample ID | value | sample ID | value | sample ID | value | sample ID | value | sample ID | value | sample ID | value | sample ID | value | sample ID | value | sample ID | value
m | m | m | L | L | - |  | - | ug/l | - | ug/l |  | # | # |  | # |  | # |  | # |  | # |  | # |  | # |  |  | # |  | #

## seawater
REFERENCE | zero vertical | ice surface |  | direction | down
depth 1 | depth 2 | depth center | field | salinity | conductivity | conductivity | specific conductance | d18O | d18O | dD | dD | comment
value | value | value | sample ID | value | value | sample temperature |  | sample ID | value | sample ID | value | value
m | m | m | - | ‰ | mS/cm | ˚C | mS/cm | - | ‰ | - | ‰ | -

## snow
depth 1 | depth 2 |  | salinity | conductivity | conductivity | specific conductance | d18O |  | dD |  |  | comment | Temperature |  | Nutrient |  | depth 1 | depth 2 |  | Snow Micropen (SMP) |  | Snow water equivalent
value | value | Field Sample ID | value | value | sample temperature |  | sample ID | value | sample ID | value | snow weight | density | depth | temperature | Sample ID | Value | value | value | Field Sample ID | Reading | Action | SWE | Snow depth
m | m |  | ‰ | uS/cm | ˚C | mS/cm | - | ‰ | - | ‰ | g | g/cm3 | m | °C | - |  | m | m |  |  |  | ml | m

## sediment
REFERENCE | zero vertical | ice surface | direction | down
depth 1 | depth 2 | depth center | salinity | total volume | sediment mass | particulate mas | comment
value | value | value | value | value | value | value | -
m | m | m | ‰ | l | g | g | -

## CT
REFERENCE | zero vertical | ice surface | direction | down
depth 1 | depth 2 | depth center | cup ID | bucket tar | sample mass + tar | sample mass | ice mass | brine mass | ice | ice | ice | ice | ice | brine | brine | brine | brine | brine
value | value | value | value | value | value | value | value | value | sample ID | salinity value | conductivity value | conductivity temperature | specific conductance | sample ID | salinity | conductivity value | conductivity temperature | specific conductance | comments
m | m | m | - | kg | kg | kg | kg | kg | - | ‰ | mS/cm | ˚C | mS/cm | - | ‰ | mS/cm | ˚C | mS/cm

## lists
Time zones | Surface condition | Ice Age | Ice topography | Ice environment | Ice texture | Snow hardness | Snow type | Location |  |  |  | Cloud cover
UTC-12 | Dry snow | Nilas | Level | Landfast floating | break | Fist | I-A | General location |  | Sea/Ocean/Fjord |  | 0 - no cloud
UTC-11 | Wet snow | Young ice | Rafted Pancake | Landfast grounded | *textures | 4 fingers | I-B | BRW | Barrow | CS | Chukchi Sea | 1/8 or less
UTC-10 | Melting snow | FY (first year) | Cemented Pancake | Landfast | Granular | 3 fingers | II-A-1 |  |  | BS | Beaufort Sea | 2/8
UTC-9 (AKST) | Melting snow | SY (second year) | Finger rafting | Drifting | Columnar | 2 fingers | II-A-2 | SVL | Svalbard |  |  | 3/8
UTC-8 (AKDT) | Flooded | MY (multi year) | Ridged, new, unconsolidated | Bottomfast | Snow ice | 1 finger | II-B-1 | RES | Resolute Bay |  |  | 4/8
UTC-7 | Bare ice, warm, few or no melt ponds |  | Ridged, new filled or covered with snow |  | Skeletal layer | Pencil | II-B-2 |  |  |  |  | 5/8
UTC-6 | Bare ice, warm, with melt ponds |  | Ridged, consolidated |  | * layers | Knife | III-A-1 |  |  |  |  | 6/8
UTC-5 | Bare ice, warm, partially refrozen melt ponds |  | Ridged, old consolidated weathered |  | Milky | Ice | III-A-2 |  |  |  |  | 7/8
UTC-4 | Bare ice, frozen, few or no melt ponds |  | Ridged, hummocked |  | Clear |  | III-A-3 |  |  |  |  | 8/8 sky completely covered
UTC-3 | Bare ice, frozen, with melt ponds |  |  |  | Opaque layer |  | IV-A |  |  |  |  | 9 sky obscured by fog, snow or precipitation
UTC-2 | Bare ice, frozen, partially refrozen melt ponds |  |  |  | Bubble-free |  | IV-B |  |  |  |  | cloud cover indescrnible
UTC-1 | New (summer/autumn) snow, warm, few or no melt ponds |  |  |  | * inclusions |  | Glacier Ice
UTC | New (summer/autumn) snow, warm, with melt ponds |  |  |  | Sediment
UTC+1 (Norwegian SDT) | New (summer/autumn) snow, warm, partially refrozen melt ponds |  |  |  | Bubble
UTC+2 (Norwegian DST) | New (summer/autumn) snow, frozen, few or no melt ponds |  |  |  | Brine cluster
UTC+3 | New (summer/autumn) snow, frozen, with melt ponds |  |  |  | Bubbles, large
UTC+4 | New (summer/autumn) snow, frozen, partially refrozen melt ponds |  |  |  | * transition
UTC+5 | Frost flowers |  |  |  | MY/FY
UTC+6 | Superimposed ice
UTC+7 | Snow ice
UTC+8
UTC+9
UTC+10
UTC+11
UTC+12