## metadata-core
Core | - | 20250823-PS149_46-1-SI_corer_9cm-020-FYI-T3-melt_pond-RHO-TXT
Date |  | 2025-08-23 | UTC
Time |  | 16:35 | UTC
Note | - | packed on site and brought to the freezer lab right after recovery, pictures avaiable, taken both onsite and in the freezer lab
THICKNESS
Ice thickness | m | 0.23 | measured with ice thickness gauge | with SSL
Draft | m | 0.68 | measured with ice thickness gauge
Freeboard | m |  | There was a pond with a depth of 0.45 m. The pond surface was at sea level.
Core length | m | 0.27 | measured as total length of ice core
INSTRUMENTS: brand, type, accuracy, diameter
corer |  | 9 cm Kovacs
| T-probe | Testo (NPI)
conductivity probe 67953, S/N 11440477
| densinometry | Shimadzu balance UX4200H+SK101 specific gravity kit

## metadata-coring
ice core logging | version | 1.2M
sampling
expedition / project |  | CONTRATS-PS_149
site |  | Coring T3 melt pond on FYI
Position
|  | Start |  |  | End
|  | Degrees | Minutes | Seconds | Degrees | Minutes | Seconds
Latitude | N | 84.1857
Longitude | E | 18.1348 | [5 empty] | mark start 352 T3POND
date and time
|  | Start | End
date | YYYY-MM-DD | 2025-08-23 | 2025-08-23
time | hh:mm | 16:30 | 16:45
timezone | UTC based | UTC | UTC
ice geometry
Snow depth | m | 0 | [5 empty] | scatter layer
Average freeboard | m | 0 | Computed from core data of the events
Average ice thickness | m | 0.23 | Computed from core data of the events
water depth | m | 0.45
age | - | SY (second year)
topography | - | Level
environment | - | Drifting
surface conditions | - | Bare ice, warm, with melt ponds
ice temperature
air temperature | °C |  | 1 m above snow or ice surface
snow surface temperature | °C |  | at snow surface
snow/ice temperature | °C |  | at ice surface
water temperature | °C |  | From FS Polarstern
Sampling event
sampling station |  | PS149-2d
associated cores (1 by cell)
observers (1 by cell) |  |  | Hannah Haines | Savannah Byron | David Clemens-Sewall
procedure
Weather informaiton
wind speed |  | 4 | m/s
wind orientation |  | 319 | degree
cloud cover |  | 8/8 sky completely covered | /8
PAR readings |  | N/A | incoming
PAR readings |  | N/A | transmitted
General comment
Ice Station 2d (event 46-1), coring on T3 melt pond. Cores were taken within 50 cm of station 2c coring in T3 pond. Ice is suspected to be second year based on salinity profile of adjacent bare ice during station 2c. Core was extremely porous and drained as soon as the core barrel was lifted out of the pond.

## SALO18
REFERENCE | zero vertical | ice surface |  | direction | down
depth 1 | depth 2 | depth center | field | salinity | conductivity | conductivity | specific conductance | d18O | d18O | dD | dD | density | comment
value | value | value | sample ID | value | value | sample temp |  | sample ID | value | sample ID | value | value
m | m | m | - | ‰ | mS/cm | ˚C | mS/cm | - | ‰ | - | ‰ | kg/m3
0 | 0.05 | 0.025 | C1 | 0.5 | 1.049 | 17.9
0.05 | 0.1 | 0.075 | C2 | 0.6 | 1.342 | 17.5
0.1 | 0.15 | 0.125 | C3 | 1.2 | 2.32 | 17.8
0.15 | 0.2 | 0.175 | C4 | 1.8 | 3.43 | 17.2
0.2 | 0.27 | 0.235 | C5 | 1.8 | 3.44 | 18.4
|  |  | C6 | 7.1 | [8 empty] | collected escaped brine from the core craddle and from the band saw table while cutting the core
[13 empty] | 65 | g of brine
[13 empty] | 0.086551 | % of mass of brine that was recovered in the sleeve, core craddle and bandsaw table

## TEMP
REFERENCE | zero vertical | ice surface | direction | down
depth center | temperature | comment
m | ˚C | -

## TEX
REFERENCE | zero vertical | ice surface | direction | down
depth 1 | depth 2 | mid depth | description |  | comment
m | m | m | - |  | -
0 | 0.27 |  |  |  | section 1; white, porous, with bubbles and melt voids
0 | 0.1 |  |  |  | Slide 1; Hthick=3.8 mm, Hthin=1.5 mm
0.1 | 0.2 |  |  |  | Slide 2; Hthick=3.9 mm, Hthin=1.2 mm
0.2 | 0.7 |  |  |  | Slide 3; Hthick=3.8 mm, Hthin=0.8 mm

## Density-volume
REFERENCE | zero vertical | ice surface | direction | down
depth 1 | depth 2 | depth center | Field sample ID | weight | thickness # 1 | thickness # 2 | thickness # 3 | thickness # 4 | mean thickness | density | comments
m | m | m |  | kg | m | m | m | m | m | kg / m3 | -

## Density-densimetry
REFERENCE | zero vertical | ice surface | direction | down
depth 1 | depth 2 | depth center | field sample ID | weight (air) | weight (liquid) | density | comments
m | m | m |  | g | g | g / cm3 | -
0 | 0.05 | 0.025 | C1 | 114.05 | 3.56 | 0.85829 | large bubbles; "white" ; bubbles out at immersion
0.05 | 0.1 | 0.075 | C2 | 117.33 | na | 0.8315 | large bubbles; "white" ; bubbles out at immersion; floats
0.1 | 0.15 | 0.125 | C3 | 126.19 | 1.1 | 0.83881 | large bubbles; "white" ; bubbles out at immersion
0.15 | 0.2 | 0.175 | C4 | 141.09 | 3.13 | 0.85036 | large bubbles; "white" ; bubbles out at immersion
0.2 | 0.27 | 0.235 | C5 | 187.43 | 7.54 | 0.86635 | large bubbles; "white" ; bubbles out at immersion
|  |  | C6 |  |  |  | collected the brine escaped into the sleeve and on the bandsaw table
rho_parafine=0.8315
Tlab=-22
rho parafine=0.8315 (measured right after the densimetry)
T lab = -22

## ECO
REFERENCE | zero vertical | ice surface | direction | down
depth 1 | depth 2 | Field sample ID | total volume | added seawater volume | Nutrient |  | Chl-A |  | Phaeo |  | POC |  | PON |  | Part. Abs. |  | HPLC |  | BSi |  | Ice algeae |  | DOC/TDN |  | Fl. Ex. Spectra |  | MAA |  | Melting vessel |  | comment
value | value | value | value | value | Sample ID | Value | Sample ID | value | sample ID | value | sample ID | value | sample ID | value | sample ID | value | sample ID | value | sample ID | value | sample ID | value | sample ID | value | sample ID | value | sample ID | value | sample ID | value
m | m | m | L | L | - |  | - | ug/l | - | ug/l |  | # | # |  | # |  | # |  | # |  | # |  | # |  | # |  |  | # |  | #

## seawater
REFERENCE | zero vertical | ice surface |  | direction | down
depth 1 | depth 2 | depth center | field | salinity | conductivity | conductivity | specific conductance | d18O | d18O | dD | dD | comment
value | value | value | sample ID | value | value | sample temperature |  | sample ID | value | sample ID | value | value
m | m | m | - | ‰ | mS/cm | ˚C | mS/cm | - | ‰ | - | ‰ | -

## snow
depth 1 | depth 2 |  | salinity | conductivity | conductivity | specific conductance | d18O |  | dD |  |  | comment | Temperature |  | Nutrient |  | depth 1 | depth 2 |  | Snow Micropen (SMP) |  | Snow water equivalent
value | value | Field Sample ID | value | value | sample temperature |  | sample ID | value | sample ID | value | snow weight | density | depth | temperature | Sample ID | Value | value | value | Field Sample ID | Reading | Action | SWE | Snow depth
m | m |  | ‰ | uS/cm | ˚C | mS/cm | - | ‰ | - | ‰ | g | g/cm3 | m | °C | - |  | m | m |  |  |  | ml | m

## sediment
REFERENCE | zero vertical | ice surface | direction | down
depth 1 | depth 2 | depth center | salinity | total volume | sediment mass | particulate mas | comment
value | value | value | value | value | value | value | -
m | m | m | ‰ | l | g | g | -

## CT
REFERENCE | zero vertical | ice surface | direction | down
depth 1 | depth 2 | depth center | cup ID | bucket tar | sample mass + tar | sample mass | ice mass | brine mass | ice | ice | ice | ice | ice | brine | brine | brine | brine | brine
value | value | value | value | value | value | value | value | value | sample ID | salinity value | conductivity value | conductivity temperature | specific conductance | sample ID | salinity | conductivity value | conductivity temperature | specific conductance | comments
m | m | m | - | kg | kg | kg | kg | kg | - | ‰ | mS/cm | ˚C | mS/cm | - | ‰ | mS/cm | ˚C | mS/cm

## lists
Time zones | Surface condition | Ice Age | Ice topography | Ice environment | Ice texture | Snow hardness | Snow type | Location |  |  |  | Cloud cover
UTC-12 | Dry snow | Nilas | Level | Landfast floating | break | Fist | I-A | General location |  | Sea/Ocean/Fjord |  | 0 - no cloud
UTC-11 | Wet snow | Young ice | Rafted Pancake | Landfast grounded | *textures | 4 fingers | I-B | BRW | Barrow | CS | Chukchi Sea | 1/8 or less
UTC-10 | Melting snow | FY (first year) | Cemented Pancake | Landfast | Granular | 3 fingers | II-A-1 |  |  | BS | Beaufort Sea | 2/8
UTC-9 (AKST) | Melting snow | SY (second year) | Finger rafting | Drifting | Columnar | 2 fingers | II-A-2 | SVL | Svalbard |  |  | 3/8
UTC-8 (AKDT) | Flooded | MY (multi year) | Ridged, new, unconsolidated | Bottomfast | Snow ice | 1 finger | II-B-1 | RES | Resolute Bay |  |  | 4/8
UTC-7 | Bare ice, warm, few or no melt ponds |  | Ridged, new filled or covered with snow |  | Skeletal layer | Pencil | II-B-2 |  |  |  |  | 5/8
UTC-6 | Bare ice, warm, with melt ponds |  | Ridged, consolidated |  | * layers | Knife | III-A-1 |  |  |  |  | 6/8
UTC-5 | Bare ice, warm, partially refrozen melt ponds |  | Ridged, old consolidated weathered |  | Milky | Ice | III-A-2 |  |  |  |  | 7/8
UTC-4 | Bare ice, frozen, few or no melt ponds |  | Ridged, hummocked |  | Clear |  | III-A-3 |  |  |  |  | 8/8 sky completely covered
UTC-3 | Bare ice, frozen, with melt ponds |  |  |  | Opaque layer |  | IV-A |  |  |  |  | 9 sky obscured by fog, snow or precipitation
UTC-2 | Bare ice, frozen, partially refrozen melt ponds |  |  |  | Bubble-free |  | IV-B |  |  |  |  | cloud cover indescrnible
UTC-1 | New (summer/autumn) snow, warm, few or no melt ponds |  |  |  | * inclusions |  | Glacier Ice
UTC | New (summer/autumn) snow, warm, with melt ponds |  |  |  | Sediment
UTC+1 (Norwegian SDT) | New (summer/autumn) snow, warm, partially refrozen melt ponds |  |  |  | Bubble
UTC+2 (Norwegian DST) | New (summer/autumn) snow, frozen, few or no melt ponds |  |  |  | Brine cluster
UTC+3 | New (summer/autumn) snow, frozen, with melt ponds |  |  |  | Bubbles, large
UTC+4 | New (summer/autumn) snow, frozen, partially refrozen melt ponds |  |  |  | * transition
UTC+5 | Frost flowers |  |  |  | MY/FY
UTC+6 | Superimposed ice
UTC+7 | Snow ice
UTC+8
UTC+9
UTC+10
UTC+11
UTC+12