## metadata-core
Core | - | 20250805-PS149_30-1-SI_corer_9cm-020-SYI-melt_pond-RHO-TXT
Date |  | 2025-08-05 | UTC
Time |  |  | UTC
Note | - | Melt pond core for densinometric measurements and texture. Packed on the ice, brought onboard within 15 minutes after recovery and cut within 2 hours. The core was still not fully frozen and did not reach the lab T of -20. Some brine might have leacked during transport. Core pictures were taken both on the ice and onboard in the freezer lab.
THICKNESS
Ice thickness | m | 1.32 | measured with ice thickness gauge
Draft | m | 1.46 | measured with ice thickness gauge
Freeboard | m |  | There was a pond with a depth of 0.14 m. The surface of the pond was at sea level.
Core length | m | 1.325 | measured as total length of ice core
INSTRUMENTS: brand, type, accuracy, diameter
corer |  | 9 cm Kovacs
| T-probe | Testo (NPI)
| Salinity probe | Cond 3110 S/N (NPI); the same as the one used for other RHO cores of the PS149.
| densinometry | Shimadzu balance UX4200H+SK101 specific gravity kit

## metadata-coring
ice core logging | version | 1.2M
sampling
expedition / project |  | CONTRATS-PS_149
site |  | Coring site melt pond SYI ice
Position
|  | Start |  |  | End
|  | Degrees | Minutes | Seconds | Degrees | Minutes | Seconds
Latitude | N
Longitude | E
date and time
|  | Start | End
date | YYYY-MM-DD | 2025-08-05 | 2025-08-05
time | hh:mm | 16:00 | 16:15
timezone | UTC based | UTC | UTC
ice geometry
Snow depth | m | 0
Average freeboard | m | -0.14 | Computed from core data of the events
Average ice thickness | m | 1.32 | Computed from core data of the events
water depth | m | 0.14
age | - | SY (second year)
topography | - | Level
environment | - | Drifting
surface conditions | - | Bare ice, warm, with melt ponds
ice temperature
air temperature | °C |  | 1 m above snow or ice surface
snow surface temperature | °C |  | at snow surface
snow/ice temperature | °C |  | at ice surface
water temperature | °C |  | From FS Polarstern |  | -1.6 | borehole
Sampling event
sampling station |  | PS149-3b
associated cores (1 by cell)
observers (1 by cell) |  |  |  |  | David Clemens-Sewall
procedure
Weather informaiton
wind speed |  |  | m/s
wind orientation |  |  | degree
cloud cover |  | 8/8 sky completely covered | /8
PAR readings |  | N/A | incoming
PAR readings |  | N/A | transmitted
General comment
Melt pond core was taken at 25 m mark along the SSLPOND transect (where albedo, transmittance, and hyperspectral imagery was also conducted) and rushed immediately to the freezer lab. Water drained out of the core barrel while coring and drained immediately from large horizontal voids in core. Little to no drainage was observed from the clear sections of the core. A core was also taken at this site for micro-CT.

## SALO18
REFERENCE | zero vertical | ice surface |  | direction | down
depth 1 | depth 2 | depth center | field | salinity | conductivity | conductivity | specific conductance | d18O | d18O | dD | dD | density | comment
value | value | value | sample ID | value | value | sample temp |  | sample ID | value | sample ID | value | value
m | m | m | - | ‰ | mS/cm | ˚C | mS/cm | - | ‰ | - | ‰ | kg/m3
0 | 0.05 | 0.025 | 1 | 0.2 | 0.504 | 16.9
0.05 | 0.1 | 0.075 | 2 | 0.2 | 0.495 | 17.4
0.1 | 0.15 | 0.125 | 3 | 0.1 | 0.469 | 15
0.15 | 0.21 | 0.18 | 4 | 0.1 | 0.45 | 14.8
0.21 | 0.25 | 0.23 | 5 | 0.2 | 0.559 | 13.4
0.25 | 0.3 | 0.275 | 6 | 0.2 | 0.653 | 16.2
0.3 | 0.36 | 0.33 | 7 | 0.3 | 0.817 | 13.8
0.36 | 0.4 | 0.38 | 8 | 0.4 | 0.872 | 15.6
0.4 | 0.45 | 0.425 | 9 | 0.6 | 1.296 | 14.4
0.45 | 0.5 | 0.475 | 10 | 0.7 | 1.423 | 13.6
0.5 | 0.55 | 0.525 | 11 | 0.5 | 1.131 | 17.7
0.55 | 0.6 | 0.575 | 12 | 0.6 | 1.395 | 13.7
0.6 | 0.7 | 0.65 | 13 | 1 | 2.09 | 15.6
0.7 | 0.8 | 0.75 | 14 | 0.6 | 1.399 | 13.6
0.8 | 0.9 | 0.85 | 15 | 1.2 | 2.44 | 14.6
0.9 | 1 | 0.95 | 16 | 1.2 | 2.39 | 15
1 | 1.1 | 1.05 | 17 | 1.7 | 3.3 | 16.8
1.1 | 1.2 | 1.15 | 18 | 1.9 | 3.68 | 17
1.2 | 1.26 | 1.23 | 19 | 1.6 | 3.14 | 13.7
1.26 | 1.32 | 1.29 | 20 | 1.5 | 2.86 | 14.8

## TEMP
REFERENCE | zero vertical | ice surface | direction | down
depth center | temperature | comment
m | ˚C | -

## TEX
REFERENCE | zero vertical | ice surface | direction | down
depth 1 | depth 2 | mid depth | description |  | comment
m | m | m | - |  | -
0 | 1.105 |  |  |  | section 1
1.105 | 1.325 |  |  |  | section 2
| 0.21 |  | break
| 0.36 |  | break
0 | 0.29 |  | Opaque layer
0.33 | 0.39 |  | Bubbles, large |  | melt layers
0.51 | 0.63 |  | Bubbles, large |  | melt layers
0.8 | 1 |  | Bubbles, large |  | melt layers
0 | 0.1 |  |  |  | Slide 1; H_thick_section=4.8 mm
0.1 | 0.21 |  |  |  | Slide 2; H_thick_section=4.6 mm
0.21 | 0.3 |  |  |  | Slide 3; H_thick_section=4.4 mm
0.3 | 0.36 |  |  |  | Slide 4; H_thick_section=4.7 mm
0.36 | 0.45 |  |  |  | Slide 5; H_thick_section=4.6 mm
0.45 | 0.55 |  |  |  | Slide 6; H_thick_section=4.9 mm
Ice core below 0.55 m depth was not used for texture analysis.

## Density-volume
REFERENCE | zero vertical | ice surface | direction | down
depth 1 | depth 2 | depth center | Field sample ID | weight | thickness # 1 | thickness # 2 | thickness # 3 | thickness # 4 | mean thickness | density | comments
m | m | m |  | kg | m | m | m | m | m | kg / m3 | -

## Density-densimetry
REFERENCE | zero vertical | ice surface | direction | down
depth 1 | depth 2 | depth center | field sample ID | weight (air) | weight (liquid) | density | comments
m | m | m |  | g | g | g / cm3 | -
0 | 0.05 | 0.025 | 1 | 161.74 |  | 0.835 | floats; large bubbles inside
0.05 | 0.1 | 0.075 | 2 | 148.55 | 0.89 | 0.84003 | nearly floats; large bubbles inside
0.1 | 0.15 | 0.125 | 3 | 164.05 | 0.31 | 0.83658 | nearly floats; large bubbles inside
0.15 | 0.21 | 0.18 | 4 | 221.77 |  | 0.835 | floats; large bubbles inside
0.21 | 0.25 | 0.23 | 5 | 144.24 |  | 0.835 | floats; large bubbles inside
0.25 | 0.3 | 0.275 | 6 | 206.01 | 3.37 | 0.84889 | large bubbles inside
0.3 | 0.36 | 0.33 | 7 | 263.14 | 14.5 | 0.88369 | large bubbles inside; bubbles out at immersion
0.36 | 0.4 | 0.38 | 8 | 138.75 | 5.4 | 0.86881 | large bubbles inside; bubbles out at immersion
0.4 | 0.45 | 0.425 | 9 | 235.46 | 14.15 | 0.88839 | large bubbles inside; bubbles out at immersion
0.45 | 0.5 | 0.475 | 10 | 204.1 | 16.36 | 0.90776 | bubbles getting smaller
0.5 | 0.55 | 0.525 | 11 | 164.94 | 8.43 | 0.87998 | large voids; bubbles out at immersion
0.55 | 0.6 | 0.575 | 12 | 250.64 | 12.04 | 0.87713 | large voids and bubbles; bubbles out at immersion
0.6 | 0.7 | 0.65 | 13 | 269.48 | 22.18 | 0.90989 | melt chanels inside
0.7 | 0.8 | 0.75 | 14 | 267.72 | 24.6 | 0.91949 | clear ice
0.8 | 0.9 | 0.85 | 15 | 221.04 | 12.2 | 0.88378 | vertical channels and bubbles of various size
0.9 | 1 | 0.95 | 16 | 276.04 | 18.04 | 0.89339 | horizontal melt channels, bubbles
1 | 1.1 | 1.05 | 17 | 244.24 | 17.83 | 0.90076
1.1 | 1.2 | 1.15 | 18 | 265.1 | 24.39 | 0.91961
1.2 | 1.26 | 1.23 | 19 | 324.5 | 30.42 | 0.92137
1.26 | 1.32 | 1.29 | 20 | 355.05 | 32.1 | 0.918
rho_parafine=0.835
Tlab=-22
small bubbles
bubbles out at immersion
bubbles out at immersion
bubbles out at immersion
large bubbles inside
T lab =-22
[8 empty] | RHO parafine=0.835 | measured right after

## ECO
REFERENCE | zero vertical | ice surface | direction | down
depth 1 | depth 2 | Field sample ID | total volume | added seawater volume | Nutrient |  | Chl-A |  | Phaeo |  | POC |  | PON |  | Part. Abs. |  | HPLC |  | BSi |  | Ice algeae |  | DOC/TDN |  | Fl. Ex. Spectra |  | MAA |  | Melting vessel |  | comment
value | value | value | value | value | Sample ID | Value | Sample ID | value | sample ID | value | sample ID | value | sample ID | value | sample ID | value | sample ID | value | sample ID | value | sample ID | value | sample ID | value | sample ID | value | sample ID | value | sample ID | value
m | m | m | L | L | - |  | - | ug/l | - | ug/l |  | # | # |  | # |  | # |  | # |  | # |  | # |  | # |  |  | # |  | #

## seawater
REFERENCE | zero vertical | ice surface |  | direction | down
depth 1 | depth 2 | depth center | field | salinity | conductivity | conductivity | specific conductance | d18O | d18O | dD | dD | comment
value | value | value | sample ID | value | value | sample temperature |  | sample ID | value | sample ID | value | value
m | m | m | - | ‰ | mS/cm | ˚C | mS/cm | - | ‰ | - | ‰ | -

## snow
depth 1 | depth 2 |  | salinity | conductivity | conductivity | specific conductance | d18O |  | dD |  |  | comment | Temperature |  | Nutrient |  | depth 1 | depth 2 |  | Snow Micropen (SMP) |  | Snow water equivalent
value | value | Field Sample ID | value | value | sample temperature |  | sample ID | value | sample ID | value | snow weight | density | depth | temperature | Sample ID | Value | value | value | Field Sample ID | Reading | Action | SWE | Snow depth
m | m |  | ‰ | uS/cm | ˚C | mS/cm | - | ‰ | - | ‰ | g | g/cm3 | m | °C | - |  | m | m |  |  |  | ml | m

## sediment
REFERENCE | zero vertical | ice surface | direction | down
depth 1 | depth 2 | depth center | salinity | total volume | sediment mass | particulate mas | comment
value | value | value | value | value | value | value | -
m | m | m | ‰ | l | g | g | -

## CT
REFERENCE | zero vertical | ice surface | direction | down
depth 1 | depth 2 | depth center | cup ID | bucket tar | sample mass + tar | sample mass | ice mass | brine mass | ice | ice | ice | ice | ice | brine | brine | brine | brine | brine
value | value | value | value | value | value | value | value | value | sample ID | salinity value | conductivity value | conductivity temperature | specific conductance | sample ID | salinity | conductivity value | conductivity temperature | specific conductance | comments
m | m | m | - | kg | kg | kg | kg | kg | - | ‰ | mS/cm | ˚C | mS/cm | - | ‰ | mS/cm | ˚C | mS/cm

## lists
Time zones | Surface condition | Ice Age | Ice topography | Ice environment | Ice texture | Snow hardness | Snow type | Location |  |  |  | Cloud cover
UTC-12 | Dry snow | Nilas | Level | Landfast floating | break | Fist | I-A | General location |  | Sea/Ocean/Fjord |  | 0 - no cloud
UTC-11 | Wet snow | Young ice | Rafted Pancake | Landfast grounded | *textures | 4 fingers | I-B | BRW | Barrow | CS | Chukchi Sea | 1/8 or less
UTC-10 | Melting snow | FY (first year) | Cemented Pancake | Landfast | Granular | 3 fingers | II-A-1 |  |  | BS | Beaufort Sea | 2/8
UTC-9 (AKST) | Melting snow | SY (second year) | Finger rafting | Drifting | Columnar | 2 fingers | II-A-2 | SVL | Svalbard |  |  | 3/8
UTC-8 (AKDT) | Flooded | MY (multi year) | Ridged, new, unconsolidated | Bottomfast | Snow ice | 1 finger | II-B-1 | RES | Resolute Bay |  |  | 4/8
UTC-7 | Bare ice, warm, few or no melt ponds |  | Ridged, new filled or covered with snow |  | Skeletal layer | Pencil | II-B-2 |  |  |  |  | 5/8
UTC-6 | Bare ice, warm, with melt ponds |  | Ridged, consolidated |  | * layers | Knife | III-A-1 |  |  |  |  | 6/8
UTC-5 | Bare ice, warm, partially refrozen melt ponds |  | Ridged, old consolidated weathered |  | Milky | Ice | III-A-2 |  |  |  |  | 7/8
UTC-4 | Bare ice, frozen, few or no melt ponds |  | Ridged, hummocked |  | Clear |  | III-A-3 |  |  |  |  | 8/8 sky completely covered
UTC-3 | Bare ice, frozen, with melt ponds |  |  |  | Opaque layer |  | IV-A |  |  |  |  | 9 sky obscured by fog, snow or precipitation
UTC-2 | Bare ice, frozen, partially refrozen melt ponds |  |  |  | Bubble-free |  | IV-B |  |  |  |  | cloud cover indescrnible
UTC-1 | New (summer/autumn) snow, warm, few or no melt ponds |  |  |  | * inclusions |  | Glacier Ice
UTC | New (summer/autumn) snow, warm, with melt ponds |  |  |  | Sediment
UTC+1 (Norwegian SDT) | New (summer/autumn) snow, warm, partially refrozen melt ponds |  |  |  | Bubble
UTC+2 (Norwegian DST) | New (summer/autumn) snow, frozen, few or no melt ponds |  |  |  | Brine cluster
UTC+3 | New (summer/autumn) snow, frozen, with melt ponds |  |  |  | Bubbles, large
UTC+4 | New (summer/autumn) snow, frozen, partially refrozen melt ponds |  |  |  | * transition
UTC+5 | Frost flowers |  |  |  | MY/FY
UTC+6 | Superimposed ice
UTC+7 | Snow ice
UTC+8
UTC+9
UTC+10
UTC+11
UTC+12