## metadata-core
Core | - | 20250826-PS149_47-1-SI_corer_9cm-017-SYI-T
Date |  | 2025-08-26 | UTC
Time |  | 8:51 | UTC
Note | - | measured on site and packed as 20250826-PS149_47-1-SI_corer_9cm-018-SYI-REP core cor archiving
THICKNESS
Ice thickness | m | 1.52 | measured with ice thickness gauge
Draft | m | 1.35 | measured with ice thickness gauge
Freeboard | m
Core length | m | 1.59 | measured as total length of ice core | with SSL/superimposed ice, snow removed from the core
INSTRUMENTS: brand, type, accuracy, diameter
corer |  | 9 cm Kovacs
| T-probe | Testo (NPI)
| Salinity probe | Cond 3110 S/N 11440477; the same as the one used for other SALO18 cores of the PS149.

## metadata-coring
ice core logging | version | 1.2M
sampling
expedition / project |  | CONTRATS-PS_149
site |  | Coring site SYI ice, level ice between the two melt ponds
Position
|  | Start |  |  | End
|  | Degrees | Minutes | Seconds | Degrees | Minutes | Seconds
Latitude | N | 82 | 26.4266
Longitude | E | -6 | 0.5908 |  |  |  |  | mark start 353,354 | mark the end 355 | longitude west!
date and time
|  | Start | End
date | YYYY-MM-DD | 2025-08-26 | 2025-08-26
time | hh:mm | 8:51 | 10:09
timezone | UTC based | UTC | UTC
ice geometry
Snow depth | m | 0.02 | 0.02 | 0.03 | 0.03 | 0.04
Average freeboard | m |  | Computed from core data of the events
Average ice thickness | m |  | Computed from core data of the events
water depth | m
age | - | SY (second year)
topography | - | Level
environment | - | Drifting
surface conditions | - | Bare ice, warm, with melt ponds
ice temperature
air temperature | °C | -0.1 | 1 m above snow or ice surface
snow surface temperature | °C | -0.6 | at snow surface
snow/ice temperature | °C | -0.2 | at ice surface
water temperature | °C | -1.2 | From FS Polarstern |  | -1.2 | borehole
Sampling event
sampling station |  | PS149-3d
associated cores (1 by cell) |  | 20250817-PS149_41-1-SI_corer_9cm-016-SYI-SALO18 | 20250817-PS149_41-1-SI_corer_9cm-017-SYI-T | 20250817-PS149_41-1-SI_corer_9cm-018-SYI-REP | 20250817-PS149_41-1-SI_corer_9cm-019-SYI-RHO
observers (1 by cell) |  | Dmitry Divine | David Clemens-Sewall
procedure
Weather informaiton
wind speed |  | 3.6 | m/s
wind orientation |  | 160 | degree
cloud cover |  | 5/8 | /8
PAR readings |  | N/A | incoming
PAR readings |  | N/A | transmitted
General comment
Ice Station 3d (event 47-1), coring on the main coring site. The ice floe is a SYI or older, typical thickness 1.8 m and even thicker on the first visit. Coring site on level ice some 80 m away of the ship and a few meters away of the third coring spot; direction off the ship/main road. Older coring holes (visible on the photos) and surface disturbed during previous visits were avoided. Thickness of the ice is about 1.6 m. Almost no thickness changes from the previous visit. The surface is covered with new (1-3 days old) snow of 2-4 cm thick. Scatterlayer /superimposed ice up to 10 cm thick (see core pictures) underneath. The ponds that were expanding on the second visit are all drained. Only older ponds from the prevous summer(s) stays.

## SALO18
REFERENCE | zero vertical | ice surface |  | direction | down
depth 1 | depth 2 | depth center | field | salinity | conductivity | conductivity | specific conductance | d18O | d18O | dD | dD | density | comment
value | value | value | sample ID | value | value | sample temp |  | sample ID | value | sample ID | value | value
m | m | m | - | ‰ | mS/cm | ˚C | mS/cm | - | ‰ | - | ‰ | kg/m3

## TEMP
REFERENCE | zero vertical | ice surface | direction | down
depth center | temperature | comment
m | ˚C | -
0.01 | -0.4
0.025 | -0.2
0.1 | -0.1
0.2 | -0.1
0.3 | -0.1
0.4 | -0.2
0.5 | -0.3
0.6 | -0.4
0.7 | -0.5
0.8 | -0.6
0.9 | -0.5 | sec1 ends
1 | -0.4
1.1 | -0.8
1.2 | -0.7
1.3 | -0.8
1.4 | -0.8
1.5 | -1.1
1.57 | -1
1.59 | -1 | bottom

## TEX
REFERENCE | zero vertical | ice surface | direction | down
depth 1 | depth 2 | mid depth | description |  | comment
m | m | m | - |  | -
0 | 0.96 |  |  |  | section 1
0.96 | 1.59 |  |  |  | section 2
| 0.55 |  | break

## Density-volume
REFERENCE | zero vertical | ice surface | direction | down
depth 1 | depth 2 | depth center | Field sample ID | weight | thickness # 1 | thickness # 2 | thickness # 3 | thickness # 4 | mean thickness | density | comments
m | m | m |  | kg | m | m | m | m | m | kg / m3 | -

## Density-densimetry
REFERENCE | zero vertical | ice surface | direction | down
depth 1 | depth 2 | depth center | field sample ID | weight (air) | weight (liquid) | density | comments
m | m | m |  | g | g | g / cm3 | -

## ECO
REFERENCE | zero vertical | ice surface | direction | down
depth 1 | depth 2 | Field sample ID | total volume | added seawater volume | Nutrient |  | Chl-A |  | Phaeo |  | POC |  | PON |  | Part. Abs. |  | HPLC |  | BSi |  | Ice algeae |  | DOC/TDN |  | Fl. Ex. Spectra |  | MAA |  | Melting vessel |  | comment
value | value | value | value | value | Sample ID | Value | Sample ID | value | sample ID | value | sample ID | value | sample ID | value | sample ID | value | sample ID | value | sample ID | value | sample ID | value | sample ID | value | sample ID | value | sample ID | value | sample ID | value
m | m | m | L | L | - |  | - | ug/l | - | ug/l |  | # | # |  | # |  | # |  | # |  | # |  | # |  | # |  |  | # |  | #

## seawater
REFERENCE | zero vertical | ice surface |  | direction | down
depth 1 | depth 2 | depth center | field | salinity | conductivity | conductivity | specific conductance | d18O | d18O | dD | dD | comment
value | value | value | sample ID | value | value | sample temperature |  | sample ID | value | sample ID | value | value
m | m | m | - | ‰ | mS/cm | ˚C | mS/cm | - | ‰ | - | ‰ | -

## snow
depth 1 | depth 2 |  | salinity | conductivity | conductivity | specific conductance | d18O |  | dD |  |  | comment | Temperature |  | Nutrient |  | depth 1 | depth 2 |  | Snow Micropen (SMP) |  | Snow water equivalent
value | value | Field Sample ID | value | value | sample temperature |  | sample ID | value | sample ID | value | snow weight | density | depth | temperature | Sample ID | Value | value | value | Field Sample ID | Reading | Action | SWE | Snow depth
m | m |  | ‰ | uS/cm | ˚C | mS/cm | - | ‰ | - | ‰ | g | g/cm3 | m | °C | - |  | m | m |  |  |  | ml | m

## sediment
REFERENCE | zero vertical | ice surface | direction | down
depth 1 | depth 2 | depth center | salinity | total volume | sediment mass | particulate mas | comment
value | value | value | value | value | value | value | -
m | m | m | ‰ | l | g | g | -

## CT
REFERENCE | zero vertical | ice surface | direction | down
depth 1 | depth 2 | depth center | cup ID | bucket tar | sample mass + tar | sample mass | ice mass | brine mass | ice | ice | ice | ice | ice | brine | brine | brine | brine | brine
value | value | value | value | value | value | value | value | value | sample ID | salinity value | conductivity value | conductivity temperature | specific conductance | sample ID | salinity | conductivity value | conductivity temperature | specific conductance | comments
m | m | m | - | kg | kg | kg | kg | kg | - | ‰ | mS/cm | ˚C | mS/cm | - | ‰ | mS/cm | ˚C | mS/cm

## lists
Time zones | Surface condition | Ice Age | Ice topography | Ice environment | Ice texture | Snow hardness | Snow type | Location |  |  |  | Cloud cover
UTC-12 | Dry snow | Nilas | Level | Landfast floating | break | Fist | I-A | General location |  | Sea/Ocean/Fjord |  | 0 - no cloud
UTC-11 | Wet snow | Young ice | Rafted Pancake | Landfast grounded | *textures | 4 fingers | I-B | BRW | Barrow | CS | Chukchi Sea | 1/8 or less
UTC-10 | Melting snow | FY (first year) | Cemented Pancake | Landfast | Granular | 3 fingers | II-A-1 |  |  | BS | Beaufort Sea | 2/8
UTC-9 (AKST) | Melting snow | SY (second year) | Finger rafting | Drifting | Columnar | 2 fingers | II-A-2 | SVL | Svalbard |  |  | 3/8
UTC-8 (AKDT) | Flooded | MY (multi year) | Ridged, new, unconsolidated | Bottomfast | Snow ice | 1 finger | II-B-1 | RES | Resolute Bay |  |  | 4/8
UTC-7 | Bare ice, warm, few or no melt ponds |  | Ridged, new filled or covered with snow |  | Skeletal layer | Pencil | II-B-2 |  |  |  |  | 5/8
UTC-6 | Bare ice, warm, with melt ponds |  | Ridged, consolidated |  | * layers | Knife | III-A-1 |  |  |  |  | 6/8
UTC-5 | Bare ice, warm, partially refrozen melt ponds |  | Ridged, old consolidated weathered |  | Milky | Ice | III-A-2 |  |  |  |  | 7/8
UTC-4 | Bare ice, frozen, few or no melt ponds |  | Ridged, hummocked |  | Clear |  | III-A-3 |  |  |  |  | 8/8 sky completely covered
UTC-3 | Bare ice, frozen, with melt ponds |  |  |  | Opaque layer |  | IV-A |  |  |  |  | 9 sky obscured by fog, snow or precipitation
UTC-2 | Bare ice, frozen, partially refrozen melt ponds |  |  |  | Bubble-free |  | IV-B |  |  |  |  | cloud cover indescrnible
UTC-1 | New (summer/autumn) snow, warm, few or no melt ponds |  |  |  | * inclusions |  | Glacier Ice
UTC | New (summer/autumn) snow, warm, with melt ponds |  |  |  | Sediment
UTC+1 (Norwegian SDT) | New (summer/autumn) snow, warm, partially refrozen melt ponds |  |  |  | Bubble
UTC+2 (Norwegian DST) | New (summer/autumn) snow, frozen, few or no melt ponds |  |  |  | Brine cluster
UTC+3 | New (summer/autumn) snow, frozen, with melt ponds |  |  |  | Bubbles, large
UTC+4 | New (summer/autumn) snow, frozen, partially refrozen melt ponds |  |  |  | * transition
UTC+5 | Frost flowers |  |  |  | MY/FY
UTC+6 | Superimposed ice
UTC+7 | Snow ice
UTC+8
UTC+9
UTC+10
UTC+11
UTC+12